## Change History
Version | Change Points | Date | Author
0.1
0.2

## Guidance
填表说明
1 | 该文件主要包括网关两侧信号的mapping表，示例为sheet Video2SVW和sheet SVW2Video
2 | 两个表中，目标信号需要将DBC中所有目标信号填上，如果源信号中没有对应的信号，请填写需要mapping的具体数值，否则会影响功能
3 | mapping rule请仔细填写，包括值的转换、单位的转换、范围转换等（比如 km/h ->m/s等），如果两边信号定义一致无需转换请填写Direct，空着的列将不会mapping
4 | 如果后期更新表格，请填写change history，并将修改用另外的颜色标明
5 | mapping rule请以伪码形式提供，详见具体两个sheet中的举例
6 | 如果项目中需要CRC校验功能，请提供CRC算法

## VV62Main
Signal Name （vv6） | Signal Value Description （vv6） | Message Name （vv6） | Message ID （vv6） | Byte Order （vv6） | Signal Name （Main） | Signal Value Description （Main） | Message Name （Main） | Message ID （Main） | Byte Order （Main） | SVW Mapping Rule
LongitudeAcc |  | ABM2 | 0x245 | Motorola | VehLgtAccel | 0: Valid Value 44067: Reserved | ABM2 | 0x245 | Motorola | Direct
LateralAcce |  | ABM2 | 0x245 | Motorola | VehLatAccel | 0: Valid Value 44067: Reserved | ABM2 | 0x245 | Motorola | Direct
VehDynYawRate |  | ABM2 | 0x245 | Motorola | VehYawRate | 0: Valid Value 17442: Reserved | ABM2 | 0x245 | Motorola | Direct
LongitudeAccValid | 1: 0x1: Valid 0: 0x0: Invalid | ABM2 | 0x245 | Motorola | VehLgtAccelVld | 0: Invalid 1: Valid | ABM2 | 0x245 | Motorola | Direct
LateralAcceValid | 1: 0x1: Valid 0: 0x0: Invalid | ABM2 | 0x245 | Motorola | VehLatAccelVld | 0: Invalid 1: Valid | ABM2 | 0x245 | Motorola | Direct
VehDynYawRateValid | 1: 0x1: Valid 0: 0x0: Invalid | ABM2 | 0x245 | Motorola | VehDynYawRateVld | 0: Invalid 1: Valid | ABM2 | 0x245 | Motorola | Direct
EngState | 3: Stalling 2: Running 1: Cranking 0: Stopped | ECM2 | 0x271 | Motorola | EngState | 0: Stopped 1: Cranking 2: Running 3: Stalling | ECM2 | 0x271 | Motorola | Direct
AccPedPosValidity | 2: Init value 1: Valid 0: Invalid | ECM2 | 0x271 | Motorola | AccelPedalPosnVldty | 0: Invalid 1: Valid 2: Init value 3: Reserved | ECM2 | 0x271 | Motorola | Direct
SteeringWheelAngle | 32767: Invalid | SAS1 | 0xa1 | Motorola | SteerWheelAng | 0: Valid value 7801: Reserved 32767: Invalid | CSA2 | 0xa1 | Motorola | Direct
SteeringWheelAngleSign | 1: Right (Negative) 0: Left (Positive) | SAS1 | 0xa1 | Motorola | SteerWheelAngSign | 0: Left (Positive) 1: Right (Negative) | CSA2 | 0xa1 | Motorola | Direct
SteeringWheelSpeed | 32767: Invalid | SAS1 | 0xa1 | Motorola | SteerWheelSpd | 0: Valid value 10161: Reserved 32767: Invalid | CSA2 | 0xa1 | Motorola | Direct
SteeringWheelSpeedSign | 1: Right (Negative) 0: Left (Positive) | SAS1 | 0xa1 | Motorola | SteerWheelSpdSign | 0: Left (Positive) 1: Right (Negative) | CSA2 | 0xa1 | Motorola | Direct
SAS_Status | 3: Permanent Error Detected 2: Intermittent Error Detected 1: SAS Not Calibrated 0: SAS Angle And Speed Correct | SAS1 | 0xa1 | Motorola | SAS_Sts | 0: SAS Angle And Speed Correct 1: SAS Not Calibrated 2: Intermittent Error Detected 3: Permanent Error Detected | CSA2 | 0xa1 | Motorola | Direct
ESPFailSts | 1: Failure 0: No failure | ESP1 | 0x149 | Motorola | ESPFailSts | 1: Failure 0: No failure | ESP1 | 0x149 | Motorola | Direct
BTCActive | 1: Valid 0: Not Valid | ESP1 | 0x149 | Motorola | BTCActv | 0: Not active 1: Active | ESP1 | 0x149 | Motorola | Direct
PTCActive | 1: Active 0: Not Active | ESP1 | 0x149 | Motorola | PTCActv | 0: Not active 1: Active | ESP1 | 0x149 | Motorola | Direct
MSRActive | 1: Active 0: Not active | ESP1 | 0x149 | Motorola | MSRActv | 0: Not active 1: Active | ESP1 | 0x149 | Motorola | Direct
VDCActive | 1: Actived 0: Not Actived | ESP1 | 0x149 | Motorola | VDCActv | 0: Not active 1: Active | ESP1 | 0x149 | Motorola | Direct
ESP_MasterCylindBrakePressValid | 1: Invalid 0: Valid | ESP1 | 0x149 | Motorola | ESP_MasterCylBrkPressVld | 0: Invalid 1: Valid | ESP1 | 0x149 | Motorola | Direct
ESP_MasterCylindBrakePress |  | ESP1 | 0x149 | Motorola | ESP_MasterCylBrkPress | 0: Valid value 14961: Reserved | ESP1 | 0x149 | Motorola | Direct
VehicleStandstill | 3: Reserved 2: invalid (short unavailability, max 3s) 1: standstill 0: not standstill | ESP2 | 0x145 | Motorola | VehStandstill | 0: Not standstill 1: Standstill 2: Invalid (short unavailability, maX 3s) 3: Reserved | ESP2 | 0x145 | Motorola | Direct
ABAactive | 1: Active 0: Not active | ESP2 | 0x145 | Motorola | ABAactv | 0: Not active 1: Active | ESP2 | 0x145 | Motorola | Direct
ABAavailable | 1: available 0: not available | ESP2 | 0x145 | Motorola | ABAavailable | 0: Unusable 1: Usable | ESP2 | 0x145 | Motorola | Direct
ABPActive | 1: Active 0: Not active | ESP2 | 0x145 | Motorola | ABPActv | 0: Not active 1: Active | ESP2 | 0x145 | Motorola | Direct
ABPAvailable | 1: available 0: not available | ESP2 | 0x145 | Motorola | ABPAvailable | 0: Unusable 1: Usable | ESP2 | 0x145 | Motorola | Direct
AEBAvailable | 1: available 0: not available | ESP2 | 0x145 | Motorola | AEBAvailable | 0: Unusable 1: Usable | ESP2 | 0x145 | Motorola | Direct
AEBBAActive | 1: Active 0: Not Active | ESP2 | 0x145 | Motorola | AEBBAActv | 0: Not active 1: Active | ESP2 | 0x145 | Motorola | Direct
AEBIBActive | 1: Active 0: Not Active | ESP2 | 0x145 | Motorola | AEBIBActv | 0: Not active 1: Active | ESP2 | 0x145 | Motorola | Direct
VehicleSpdValid | 1: valid 0: invalid | ABS3 | 0x265 | Motorola | VehSpdVld | 0: Invalid 1: Valid | ABS3 | 0x265 | Motorola | Direct
VehicleSpd |  | ABS3 | 0x265 | Motorola | VehSpd | 0: Valid values 5334: Reserved | ABS3 | 0x265 | Motorola | Direct
ABSCtrlActive | 1: Active 0: Not active | ABS3 | 0x265 | Motorola | ABSActv | 0: Not active 1: Active | ABS3 | 0x265 | Motorola | Direct
RLWheelDriveDirection | 3: Stop 2: Backward 1: Forward 0: Invalid | ABS2 | 0x246 | Motorola | RLWheelDriveDirection | 0: Invalid 1: Forward 2: Backward 3: Stop | ABS2 | 0x246 | Motorola | Direct
RLWheelSpdValid | 1: valid 0: invalid | ABS2 | 0x246 | Motorola | RLWheelSpdVld | 0: Invalid 1: Valid | ABS2 | 0x246 | Motorola | Direct
RLWheelSpd | 5334: 0x14d6 to 1fff are invalid | ABS2 | 0x246 | Motorola | RLWheelSpd | 0: Valid values 5334: Reserved | ABS2 | 0x246 | Motorola | Direct
RRWheelDriveDirection | 3: Stop 2: Backward 1: Forward 0: Invalid | ABS2 | 0x246 | Motorola | RRWheelDriveDirection | 0: Invalid 1: Forward 2: Backward 3: Stop | ABS2 | 0x246 | Motorola | Direct
RRWheelSpdValid | 1: valid 0: invalid | ABS2 | 0x246 | Motorola | RRWheelSpdVld | 0: Invalid 1: Valid | ABS2 | 0x246 | Motorola | Direct
RRWheelSpd | 5334: 0x14d6 to 1fff are invalid | ABS2 | 0x246 | Motorola | RRWheelSpd | 0: Valid values 5334: Reserved | ABS2 | 0x246 | Motorola | Direct
FLWheelDriveDirection | 3: Stop 2: Backward 1: Forward 0: Invalid | ABS1 | 0x231 | Motorola | FLWheelDriveDirection | 0: Invalid 1: Forward 2: Backward 3: Stop | ABS1 | 0x231 | Motorola | Direct
FLWheelSpdValid | 1: valid 0: invalid | ABS1 | 0x231 | Motorola | FLWheelSpdVld | 0: Invalid 1: Valid | ABS1 | 0x231 | Motorola | Direct
FLWheelSpd | 5334: 0x14d6 to 1fff are invalid | ABS1 | 0x231 | Motorola | FLWheelSpd | 0: Valid values 5334: Reserved | ABS1 | 0x231 | Motorola | Direct
FRWheelDriveDirection | 3: Stop 2: Backward 1: Forward 0: Invalid | ABS1 | 0x231 | Motorola | FRWheelDriveDirection | 0: Invalid 1: Forward 2: Backward 3: Stop | ABS1 | 0x231 | Motorola | Direct
FRWheelSpdValid | 1: valid 0: invalid | ABS1 | 0x231 | Motorola | FRWheelSpdVld | 0: Invalid 1: Valid | ABS1 | 0x231 | Motorola | Direct
FRWheelSpd | 5334: 0x14d6 to 1fff are invalid | ABS1 | 0x231 | Motorola | FRWheelSpd | 0: Valid values 5334: Reserved | ABS1 | 0x231 | Motorola | Direct
CurrentGearValid | 1: valid 0: invalid | DCT5 | 0x221 | Motorola | CurrentGearValid | 1: valid 0: invalid | DCT5 | 0x221 | Motorola | Direct
CURRENT_GEAR | 15: Reserved 14: Reserved 13: Reserved 12: Reserved 11: Reserved 10: Reserved 9: Reserved 8: current gear 'R' 7: current gear '7' 6: current gear '6' 5: current gear '5' 4: current gear '4' 3: current gear '3' 2: current gear '2' 1: current gear '1' 0: current gear 'N' or 'P' | DCT5 | 0x221 | Motorola | CURRENT_GEAR | 15: Reserved 14: Reserved 13: Reserved 12: Reserved 11: Reserved 10: Reserved 9: Reserved 8: current gear 'R' 7: current gear '7' 6: current gear '6' 5: current gear '5' 4: current gear '4' 3: current gear '3' 2: current gear '2' 1: current gear '1' 0: current gear 'N' or 'P' | DCT5 | 0x221 | Motorola | Direct
TGS_LEVER | 15: Invalid 14: Intermediate position 13: Reserved 12: Reserved 11: Reserved 10: Reserved 9: Reserved 8: Select lever in position 'M' 7: Select lever in position 'R' 6: Select lever in position 'N' 5: Select lever in position 'D' 4: Reserved 3: Reserved 2: Reserved 1: Reserved 0: Select lever in position 'P' | DCT5 | 0x221 | Motorola | TGS_LEVER | 15: Invalid 14: Intermediate position 13: Reserved 12: Reserved 11: Reserved 10: Reserved 9: Reserved 8: Select lever in position 'M' 7: Select lever in position 'R' 6: Select lever in position 'N' 5: Select lever in position 'D' 4: Reserved 3: Reserved 2: Reserved 1: Reserved 0: Select lever in position 'P' | DCT5 | 0x221 | Motorola | Direct
NoBrakeForce | 1: no brk force 0: exist brk force | ESP2 | 0x145 | Motorola | BrkPedalSts1 | 0: Not pressed 1: Pressed 2: Reserved 3: Error | ECM1 | 0x111 | Motorola | Case:0: Not pressed :1: no brk force;1: Pressed :0: exist brk force
EngSpd |  | ECM1 | 0x111 | Motorola | EngSpd | 0: Valid values | ECM1 | 0x111 | Motorola | Direct
EngSpdValidity | 3: Reserved 2: Init value 1: Valid 0: Invalid | ECM1 | 0x111 | Motorola | EngSpdVldty | 0: Invalid 1: Valid 2: Initial value 3: Reserved | ECM1 | 0x111 | Motorola | Direct
LeftTurnSWSts | 1: On 0: Off | BCM1 | 0x319 | Motorola | LTurnLmpSwtSts | 0: OFF 1: ON | CSA1 | 0x165 | Motorola | Direct
RightTurnSWSts | 1: On 0: Off | BCM1 | 0x319 | Motorola | RTurnLmpSwtSts | 0: OFF 1: ON | CSA1 | 0x165 | Motorola | Direct
BlindSpotSwSts | 1: On 0: Off | BCM6 | 0x28c | Motorola | LCASwtReq | 0: OFF 1: ON | HUT_FD1 | 0x2c3 | Motorola | Direct

## Main2VV6
Signal Name （main） | Signal Value Description （main） | Message Name （main） | Message ID （main） | Byte Order （main） | Signal Name （VV6） | Signal Value Description （VV6） | Message Name （VV6） | Message ID （VV6) | Byte Order （VV6） | Mapping Rule | Input | Output
BSD_LCA_warningReqRight | 0x0:No warning 0x1:Warning level 1 0x2:Warning level 2 0x3:Reserved | RSDS_FD1 | 0x16F | Motorola | BSD_LCA_warningReqRight | 0x0:No warning 0x1:Warning level 1 0x2:Warning level 2 0x3:Reserved | R_RSDS1 | 0x155 | Motorola | direct | RSDS_FD1.BSD_LCA_warningReqRight.phys = | R_RSDS1.BSD_LCA_warningReqRight =
BSD_LCA_warningReqleft | 0x0:No warning 0x1:Warning level 1 0x2:Warning level 2 0x3:Reserved | RSDS_FD1 | 0x16F | Motorola | BSD_LCA_warningReqLeft | 0x0:No warning 0x1:Warning level 1 0x2:Warning level 2 0x3:Reserved | RSDS_L1 | 0x16F | Motorola | direct | RSDS_FD1.BSD_LCA_warningReqleft.phys = | RSDS_L1.BSD_LCA_warningReqLeft =
RSDS_LCAResp | 0: OFF 1: ON | RSDS_FD1 | 0x16f | Motorola | BSD_LCA_Switch | 1: On 0: Off | R_RSDS1 | 0x155 | Motorola | direct | RSDS_FD1.RSDS_LCAResp.phys = | R_RSDS1.BSD_LCA_Switch =
None.None.phys =
None.None.phys =
None.None.phys =
None.None.phys =
None.None.phys =
None.None.phys =