## Change History
Version | Change Points | Date | Author
0.1
0.2

## Guidance
填表说明
1 | 该文件主要包括网关两侧信号的mapping表，示例为sheet Video2SVW和sheet SVW2Video
2 | 两个表中，目标信号需要将DBC中所有目标信号填上，如果源信号中没有对应的信号，请填写需要mapping的具体数值，否则会影响功能
3 | mapping rule请仔细填写，包括值的转换、单位的转换、范围转换等（比如 km/h ->m/s等），如果两边信号定义一致无需转换请填写Direct，空着的列将不会mapping
4 | 如果后期更新表格，请填写change history，并将修改用另外的颜色标明
5 | mapping rule请以伪码形式提供，详见具体两个sheet中的举例
6 | 如果项目中需要CRC校验功能，请提供CRC算法

## Main2VV6
Signal Name （main） | Signal Value Description （main） | Message Name （main） | Message ID （main） | Byte Order （main） | Signal Name （VV6） | Signal Value Description （VV6） | Message Name （VV6） | Message ID （VV6) | Byte Order （VV6） | Mapping Rule
ReSideRdrLeDetn1RdrDetnAzi |  | SODLPrivateCANFD5Fr34 | 0x51 | Motorola | S4_SRR_RL_Clu_Theta_0 |  | S4_SRR_RL_Clu_Mes_0 | 0x240 | Motorola | value*3.14/180
ReSideRdrLeDetn1RdrDetnRng |  | SODLPrivateCANFD5Fr34 | 0x51 | Motorola | S4_SRR_RL_Clu_Dist_0 |  | S4_SRR_RL_Clu_Mes_0 | 0x240 | Motorola | Direct
ReSideRdrLeDetn1RdrDetnRngV |  | SODLPrivateCANFD5Fr34 | 0x51 | Motorola | S4_SRR_RL_Clu_Vel_0 |  | S4_SRR_RL_Clu_Mes_0 | 0x240 | Motorola | Direct
ReSideRdrLeDetn1RdrDetnPwr |  | SODLPrivateCANFD5Fr34 | 0x51 | Motorola | S4_SRR_RL_Clu_SNR_0 |  | S4_SRR_RL_Clu_Mes_0 | 0x240 | Motorola | Direct
ReSideRdrLeDetn1RdrDetnSts | 3: RdrDetnSts_Invalid 2: RdrDetnSts_Staty 1: RdrDetnSts_Movg 0: RdrDetnSts_Ukwn | SODLPrivateCANFD5Fr34 | 0x51 | Motorola | S4_SRR_RL_Clu_DynProp_0 | 1: Moving 0: Stationary | S4_SRR_RL_Clu_Mes_0 | 0x240 | Motorola | Case:0x1: 0x1;Case:0x2: 0x0;
ReSideRdrLeDetn1RdrDetnSts | 3: RdrDetnSts_Invalid 2: RdrDetnSts_Staty 1: RdrDetnSts_Movg 0: RdrDetnSts_Ukwn | SODLPrivateCANFD5Fr34 | 0x51 | Motorola | S4_SRR_RL_Clu_Locationvalid_0 | 1: invalid 0: valid | S4_SRR_RL_Clu_Mes_0 | 0x240 | Motorola | Case:0x0: 0x0;;Case:0x1: 0x0;;Case:0x2: 0x0;;Case:0x3: 0x1;
ReSideRdrLeDetTiSyncRdrStsDetTiStamp20 |  | SODLPrivateCANFD5Fr77 | 0x94 | Motorola | S4_SRR_RL_Clu_Timestamps |  | S4_SRR_RL_Clu_Mes_0 | 0x240 | Motorola | Direct
ReSideRdrLeDetTiSyncRdrStsDetTiStampHi20 |  | SODLPrivateCANFD5Fr77 | 0x94 | Motorola | S4_SRR_RL_Clu_Timestamps |  | S4_SRR_RL_Clu_Mes_0 | 0x240 | Motorola | Direct
ReSideRdrLeDetTiSyncRdrStsDetTiStampNano20 |  | SODLPrivateCANFD5Fr77 | 0x94 | Motorola | S4_SRR_RL_Clu_Timestamps |  | S4_SRR_RL_Clu_Mes_0 | 0x240 | Motorola | Direct
ReSideRdrLe20Obj1RdrObjID |  | SODLPrivateCANFD5Fr01 | 0x401 | Motorola | S4_SRR_RL_Obj_ID_0 | 127: Invalid | S4_SRR_RL_Obj_Mes_0 | 0x267 | Motorola | Direct
ReSideRdrLe20Obj1RdrObjDx |  | SODLPrivateCANFD5Fr01 | 0x401 | Motorola | S4_SRR_RL_Obj_DistX_0 |  | S4_SRR_RL_Obj_Mes_0 | 0x267 | Motorola | Direct
ReSideRdrLe20Obj1RdrObjVx |  | SODLPrivateCANFD5Fr01 | 0x401 | Motorola | S4_SRR_RL_Obj_RelVelX_0 |  | S4_SRR_RL_Obj_Mes_0 | 0x267 | Motorola | Direct
ReSideRdrLe20Obj1RdrObjAx |  | SODLPrivateCANFD5Fr01 | 0x401 | Motorola | S4_SRR_RL_Obj_AccelX_0 |  | S4_SRR_RL_Obj_Mes_0 | 0x267 | Motorola | Direct
ReSideRdrLe20Obj1RdrObjDy |  | SODLPrivateCANFD5Fr01 | 0x401 | Motorola | S4_SRR_RL_Obj_DistY_0 |  | S4_SRR_RL_Obj_Mes_0 | 0x267 | Motorola | Direct
ReSideRdrLe20Obj1RdrObjVy |  | SODLPrivateCANFD5Fr01 | 0x401 | Motorola | S4_SRR_RL_Obj_RelVelY_0 |  | S4_SRR_RL_Obj_Mes_0 | 0x267 | Motorola | Direct
ReSideRdrLe20Obj1RdrObjAy |  | SODLPrivateCANFD5Fr01 | 0x401 | Motorola | S4_SRR_RL_Obj_AccelY_0 |  | S4_SRR_RL_Obj_Mes_0 | 0x267 | Motorola | Direct
ReSideRdrLe20Obj1RdrObjDxStdDe |  | SODLPrivateCANFD5Fr01 | 0x401 | Motorola | S4_SRR_RL_Obj_DistXStd_0 |  | S4_SRR_RL_Obj_Mes_0 | 0x267 | Motorola | Direct
ReSideRdrLe20Obj1RdrObjVxStdDe |  | SODLPrivateCANFD5Fr01 | 0x401 | Motorola | S4_SRR_RL_Obj_RelVelXStd_0 |  | S4_SRR_RL_Obj_Mes_0 | 0x267 | Motorola | Direct
ReSideRdrLe20Obj1RdrObjDyStdDe |  | SODLPrivateCANFD5Fr01 | 0x401 | Motorola | S4_SRR_RL_Obj_DistYStd_0 |  | S4_SRR_RL_Obj_Mes_0 | 0x267 | Motorola | Direct
ReSideRdrLe20Obj1RdrObjVyStdDe |  | SODLPrivateCANFD5Fr01 | 0x401 | Motorola | S4_SRR_RL_Obj_RelVelYStd_0 |  | S4_SRR_RL_Obj_Mes_0 | 0x267 | Motorola | Direct
ReSideRdrLe20Obj1RdrObjTrackSts | 3: RdrObjTrackSts_Coasted 2: RdrObjTrackSts_New 1: RdrObjTrackSts_Updated 0: RdrObjTrackSts_Invld | SODLPrivateCANFD5Fr01 | 0x401 | Motorola | S4_SRR_RL_Obj_UpdateFlag_0 | 1: New 0: Measured | S4_SRR_RL_Obj_Mes_0 | 0x267 | Motorola | Case:0x1: 0x0;Case:0x2: 0x1;
ReSideRdrLe20Obj1RdrObjConf |  | SODLPrivateCANFD5Fr01 | 0x401 | Motorola | S4_SRR_RL_Obj_ExistProb_0 |  | S4_SRR_RL_Obj_Mes_0 | 0x267 | Motorola | Direct
ReSideRdrLe20Obj1RdrObjTyp | 11: RdrObjTyp_Reserved 10: RdrObjTyp_VehofUkwnClass 9: RdrObjTyp_Bicycle 8: RdrObjTyp_ObjGen 7: RdrObjTyp_Anim 6: RdrObjTyp_ObstdVert2 5: RdrObjTyp_ObstdVert1 4: RdrObjTyp_Ped 3: RdrObjTyp_Truck 2: RdrObjTyp_MotorCycle 1: RdrObjTyp_Car 0: RdrObjTyp_Ukwn | SODLPrivateCANFD5Fr01 | 0x401 | Motorola | S4_SRR_RL_Obj_Type_0 | 9: OBJ_CLASS_MAX_DIFF_TYPES 8: OBJ_CLASS_OTHER_VEHICLE 7: OBJ_CLASS_UNCLASSIFIED 6: OBJ_CLASS_WIDE 5: OBJ_CLASS_BICYCLE 4: OBJ_CLASS_MOTOCYCLE 3: OBJ_CLASS_PEDESTRIAN 2: OBJ_CLASS_TRUCK 1: OBJ_CLASS_CAR 0: OBJ_CLASS_POINT | S4_SRR_RL_Obj_Mes_0 | 0x267 | Motorola | Case:0x0: 0x7;Case:0x1: 0x1;Case:0x2: 0x4;Case:0x3: 0x2;Case:0x4: 0x3;Case:0x5: 0x7;Case:0x6: 0x7;Case:0x8: 0x7;Case:0x9: 0x5;Case:0xa: 0x8;
ReSideRdrLe20Obj1RdrObjMtnPat | 7: RdrObjMtnPat_CrossingFromRi 6: RdrObjMtnPat_CrossingFromLe 5: RdrObjMtnPat_Oncoming 4: RdrObjMtnPat_Receding 3: RdrObjMtnPat_Movg 2: RdrObjMtnPat_StatyFromMovg 1: RdrObjMtnPat_Staty 0: RdrObjMtnPat_Ukwn | SODLPrivateCANFD5Fr01 | 0x401 | Motorola | S4_SRR_RL_Obj_EDynProp_0 | 7: RESERVED 6: STOPPED_DYNAMICPROPERTY 5: UNKNOWN_DYNAMICPROPERTY 4: CROSSING_RIGHT_TO_LEFT_DYNAMICPR 3: CROSSING_LEFT_TO_RIGHT_DYNAMICPR 2: ONCOMING_DYNAMICPROPERTY 1: STATIONARY_DYNAMICPROPERTY 0: MOVING_DYNAMICPROPERTY | S4_SRR_RL_Obj_Mes_0 | 0x267 | Motorola | Case:0x0: 0x5;Case:0x1: 0x1;Case:0x2: 0x6;Case:0x3: 0x0;Case:0x4: 0x7;Case:0x5: 0x2;Case:0x6: 0x3;Case:0x7: 0x4;
ReSideRdrLe20Obj1RdrObjStatyCnt |  | SODLPrivateCANFD5Fr01 | 0x401 | Motorola | S4_SRR_RL_Obj_UiLifeCycles_0 |  | S4_SRR_RL_Obj_Mes_0 | 0x267 | Motorola | Direct
ReSideRdrLe20StsRdrStsTiStamp20 |  | SODLPrivateCANFD5Fr33 | 0x433 | Motorola | S4_SRR_RL_Obj_Timestamps |  | S4_SRR_RL_Obj_Mes_0 | 0x267 | Motorola | Direct
ReSideRdrLe20StsRdrStsTiStampHi20 |  | SODLPrivateCANFD5Fr33 | 0x433 | Motorola | S4_SRR_RL_Obj_Timestamps |  | S4_SRR_RL_Obj_Mes_0 | 0x267 | Motorola | Direct
ReSideRdrLe20StsRdrStsTiStampNano20 |  | SODLPrivateCANFD5Fr33 | 0x433 | Motorola | S4_SRR_RL_Obj_Timestamps |  | S4_SRR_RL_Obj_Mes_0 | 0x267 | Motorola | Direct
ReSideRdrLeDetn2RdrDetnAzi |  | SODLPrivateCANFD5Fr34 | 0x51 | Motorola | S4_SRR_RL_Clu_Theta_1 |  | S4_SRR_RL_Clu_Mes_0 | 0x240 | Motorola | value*3.14/180
ReSideRdrLeDetn2RdrDetnRng |  | SODLPrivateCANFD5Fr34 | 0x51 | Motorola | S4_SRR_RL_Clu_Dist_1 |  | S4_SRR_RL_Clu_Mes_0 | 0x240 | Motorola | Direct
ReSideRdrLeDetn2RdrDetnRngV |  | SODLPrivateCANFD5Fr34 | 0x51 | Motorola | S4_SRR_RL_Clu_Vel_1 |  | S4_SRR_RL_Clu_Mes_0 | 0x240 | Motorola | Direct
ReSideRdrLeDetn2RdrDetnPwr |  | SODLPrivateCANFD5Fr34 | 0x51 | Motorola | S4_SRR_RL_Clu_SNR_1 |  | S4_SRR_RL_Clu_Mes_0 | 0x240 | Motorola | Direct
ReSideRdrLeDetn2RdrDetnSts |  | SODLPrivateCANFD5Fr34 | 0x51 | Motorola | S4_SRR_RL_Clu_DynProp_1 | 1: Moving 0: Stationary | S4_SRR_RL_Clu_Mes_0 | 0x240 | Motorola | Case:0x1: 0x1;Case:0x2: 0x0;
ReSideRdrLeDetn2RdrDetnSts |  | SODLPrivateCANFD5Fr34 | 0x51 | Motorola | S4_SRR_RL_Clu_Locationvalid_1 | 1: invalid 0: valid | S4_SRR_RL_Clu_Mes_0 | 0x240 | Motorola | Case:0x0: 0x0;;Case:0x1: 0x0;;Case:0x2: 0x0;;Case:0x3: 0x1;
ReSideRdrLeDetn3RdrDetnAzi |  | SODLPrivateCANFD5Fr34 | 0x51 | Motorola | S4_SRR_RL_Clu_Theta_2 |  | S4_SRR_RL_Clu_Mes_0 | 0x240 | Motorola | value*3.14/180
ReSideRdrLeDetn3RdrDetnRng |  | SODLPrivateCANFD5Fr34 | 0x51 | Motorola | S4_SRR_RL_Clu_Dist_2 |  | S4_SRR_RL_Clu_Mes_0 | 0x240 | Motorola | Direct
ReSideRdrLeDetn3RdrDetnRngV |  | SODLPrivateCANFD5Fr34 | 0x51 | Motorola | S4_SRR_RL_Clu_Vel_2 |  | S4_SRR_RL_Clu_Mes_0 | 0x240 | Motorola | Direct
ReSideRdrLeDetn3RdrDetnPwr |  | SODLPrivateCANFD5Fr34 | 0x51 | Motorola | S4_SRR_RL_Clu_SNR_2 |  | S4_SRR_RL_Clu_Mes_0 | 0x240 | Motorola | Direct
ReSideRdrLeDetn3RdrDetnSts |  | SODLPrivateCANFD5Fr34 | 0x51 | Motorola | S4_SRR_RL_Clu_DynProp_2 |  | S4_SRR_RL_Clu_Mes_0 | 0x240 | Motorola | Case:0x1: 0x1;Case:0x2: 0x0;
ReSideRdrLeDetn3RdrDetnSts |  | SODLPrivateCANFD5Fr34 | 0x51 | Motorola | S4_SRR_RL_Clu_Locationvalid_2 |  | S4_SRR_RL_Clu_Mes_0 | 0x240 | Motorola | Case:0x0: 0x0;;Case:0x1: 0x0;;Case:0x2: 0x0;;Case:0x3: 0x1;
ReSideRdrLeDetn4RdrDetnAzi |  | SODLPrivateCANFD5Fr34 | 0x51 | Motorola | S4_SRR_RL_Clu_Theta_3 |  | S4_SRR_RL_Clu_Mes_0 | 0x240 | Motorola | value*3.14/180
ReSideRdrLeDetn4RdrDetnRng |  | SODLPrivateCANFD5Fr34 | 0x51 | Motorola | S4_SRR_RL_Clu_Dist_3 |  | S4_SRR_RL_Clu_Mes_0 | 0x240 | Motorola | Direct
ReSideRdrLeDetn4RdrDetnRngV |  | SODLPrivateCANFD5Fr34 | 0x51 | Motorola | S4_SRR_RL_Clu_Vel_3 |  | S4_SRR_RL_Clu_Mes_0 | 0x240 | Motorola | Direct
ReSideRdrLeDetn4RdrDetnPwr |  | SODLPrivateCANFD5Fr34 | 0x51 | Motorola | S4_SRR_RL_Clu_SNR_3 |  | S4_SRR_RL_Clu_Mes_0 | 0x240 | Motorola | Direct
ReSideRdrLeDetn4RdrDetnSts |  | SODLPrivateCANFD5Fr34 | 0x51 | Motorola | S4_SRR_RL_Clu_DynProp_3 |  | S4_SRR_RL_Clu_Mes_0 | 0x240 | Motorola | Case:0x1: 0x1;Case:0x2: 0x0;
ReSideRdrLeDetn4RdrDetnSts |  | SODLPrivateCANFD5Fr34 | 0x51 | Motorola | S4_SRR_RL_Clu_Locationvalid_3 |  | S4_SRR_RL_Clu_Mes_0 | 0x240 | Motorola | Case:0x0: 0x0;;Case:0x1: 0x0;;Case:0x2: 0x0;;Case:0x3: 0x1;
ReSideRdrLeDetn5RdrDetnAzi |  | SODLPrivateCANFD5Fr34 | 0x51 | Motorola | S4_SRR_RL_Clu_Theta_4 |  | S4_SRR_RL_Clu_Mes_0 | 0x240 | Motorola | value*3.14/180
ReSideRdrLeDetn5RdrDetnRng |  | SODLPrivateCANFD5Fr34 | 0x51 | Motorola | S4_SRR_RL_Clu_Dist_4 |  | S4_SRR_RL_Clu_Mes_0 | 0x240 | Motorola | Direct
ReSideRdrLeDetn5RdrDetnRngV |  | SODLPrivateCANFD5Fr34 | 0x51 | Motorola | S4_SRR_RL_Clu_Vel_4 |  | S4_SRR_RL_Clu_Mes_0 | 0x240 | Motorola | Direct
ReSideRdrLeDetn5RdrDetnPwr |  | SODLPrivateCANFD5Fr34 | 0x51 | Motorola | S4_SRR_RL_Clu_SNR_4 |  | S4_SRR_RL_Clu_Mes_0 | 0x240 | Motorola | Direct
ReSideRdrLeDetn5RdrDetnSts |  | SODLPrivateCANFD5Fr34 | 0x51 | Motorola | S4_SRR_RL_Clu_DynProp_4 |  | S4_SRR_RL_Clu_Mes_0 | 0x240 | Motorola | Case:0x1: 0x1;Case:0x2: 0x0;
ReSideRdrLeDetn5RdrDetnSts |  | SODLPrivateCANFD5Fr34 | 0x51 | Motorola | S4_SRR_RL_Clu_Locationvalid_4 |  | S4_SRR_RL_Clu_Mes_0 | 0x240 | Motorola | Case:0x0: 0x0;;Case:0x1: 0x0;;Case:0x2: 0x0;;Case:0x3: 0x1;
ReSideRdrLeDetn6RdrDetnAzi |  | SODLPrivateCANFD5Fr34 | 0x51 | Motorola | S4_SRR_RL_Clu_Theta_5 |  | S4_SRR_RL_Clu_Mes_0 | 0x240 | Motorola | value*3.14/180
ReSideRdrLeDetn6RdrDetnRng |  | SODLPrivateCANFD5Fr34 | 0x51 | Motorola | S4_SRR_RL_Clu_Dist_5 |  | S4_SRR_RL_Clu_Mes_0 | 0x240 | Motorola | Direct
ReSideRdrLeDetn6RdrDetnRngV |  | SODLPrivateCANFD5Fr34 | 0x51 | Motorola | S4_SRR_RL_Clu_Vel_5 |  | S4_SRR_RL_Clu_Mes_0 | 0x240 | Motorola | Direct
ReSideRdrLeDetn6RdrDetnPwr |  | SODLPrivateCANFD5Fr34 | 0x51 | Motorola | S4_SRR_RL_Clu_SNR_5 |  | S4_SRR_RL_Clu_Mes_0 | 0x240 | Motorola | Direct
ReSideRdrLeDetn6RdrDetnSts |  | SODLPrivateCANFD5Fr34 | 0x51 | Motorola | S4_SRR_RL_Clu_DynProp_5 |  | S4_SRR_RL_Clu_Mes_0 | 0x240 | Motorola | Case:0x1: 0x1;Case:0x2: 0x0;
ReSideRdrLeDetn6RdrDetnSts |  | SODLPrivateCANFD5Fr34 | 0x51 | Motorola | S4_SRR_RL_Clu_Locationvalid_5 |  | S4_SRR_RL_Clu_Mes_0 | 0x240 | Motorola | Case:0x0: 0x0;;Case:0x1: 0x0;;Case:0x2: 0x0;;Case:0x3: 0x1;
ReSideRdrLeDetn7RdrDetnAzi |  | SODLPrivateCANFD5Fr35 | 0x52 | Motorola | S4_SRR_RL_Clu_Theta_6 |  | S4_SRR_RL_Clu_Mes_0 | 0x240 | Motorola | value*3.14/180
ReSideRdrLeDetn7RdrDetnRng |  | SODLPrivateCANFD5Fr35 | 0x52 | Motorola | S4_SRR_RL_Clu_Dist_6 |  | S4_SRR_RL_Clu_Mes_0 | 0x240 | Motorola | Direct
ReSideRdrLeDetn7RdrDetnRngV |  | SODLPrivateCANFD5Fr35 | 0x52 | Motorola | S4_SRR_RL_Clu_Vel_6 |  | S4_SRR_RL_Clu_Mes_0 | 0x240 | Motorola | Direct
ReSideRdrLeDetn7RdrDetnPwr |  | SODLPrivateCANFD5Fr35 | 0x52 | Motorola | S4_SRR_RL_Clu_SNR_6 |  | S4_SRR_RL_Clu_Mes_0 | 0x240 | Motorola | Direct
ReSideRdrLeDetn7RdrDetnSts |  | SODLPrivateCANFD5Fr35 | 0x52 | Motorola | S4_SRR_RL_Clu_DynProp_6 |  | S4_SRR_RL_Clu_Mes_0 | 0x240 | Motorola | Case:0x1: 0x1;Case:0x2: 0x0;
ReSideRdrLeDetn7RdrDetnSts |  | SODLPrivateCANFD5Fr35 | 0x52 | Motorola | S4_SRR_RL_Clu_Locationvalid_6 |  | S4_SRR_RL_Clu_Mes_0 | 0x240 | Motorola | Case:0x0: 0x0;;Case:0x1: 0x0;;Case:0x2: 0x0;;Case:0x3: 0x1;
ReSideRdrLeDetn8RdrDetnAzi |  | SODLPrivateCANFD5Fr35 | 0x52 | Motorola | S4_SRR_RL_Clu_Theta_7 |  | S4_SRR_RL_Clu_Mes_1 | 0x241 | Motorola | value*3.14/180
ReSideRdrLeDetn8RdrDetnRng |  | SODLPrivateCANFD5Fr35 | 0x52 | Motorola | S4_SRR_RL_Clu_Dist_7 |  | S4_SRR_RL_Clu_Mes_1 | 0x241 | Motorola | Direct
ReSideRdrLeDetn8RdrDetnRngV |  | SODLPrivateCANFD5Fr35 | 0x52 | Motorola | S4_SRR_RL_Clu_Vel_7 |  | S4_SRR_RL_Clu_Mes_1 | 0x241 | Motorola | Direct
ReSideRdrLeDetn8RdrDetnPwr |  | SODLPrivateCANFD5Fr35 | 0x52 | Motorola | S4_SRR_RL_Clu_SNR_7 |  | S4_SRR_RL_Clu_Mes_1 | 0x241 | Motorola | Direct
ReSideRdrLeDetn8RdrDetnSts |  | SODLPrivateCANFD5Fr35 | 0x52 | Motorola | S4_SRR_RL_Clu_DynProp_7 |  | S4_SRR_RL_Clu_Mes_1 | 0x241 | Motorola | Case:0x1: 0x1;Case:0x2: 0x0;
ReSideRdrLeDetn8RdrDetnSts |  | SODLPrivateCANFD5Fr35 | 0x52 | Motorola | S4_SRR_RL_Clu_Locationvalid_7 |  | S4_SRR_RL_Clu_Mes_1 | 0x241 | Motorola | Case:0x0: 0x0;;Case:0x1: 0x0;;Case:0x2: 0x0;;Case:0x3: 0x1;
ReSideRdrLeDetn9RdrDetnAzi |  | SODLPrivateCANFD5Fr35 | 0x52 | Motorola | S4_SRR_RL_Clu_Theta_8 |  | S4_SRR_RL_Clu_Mes_1 | 0x241 | Motorola | value*3.14/180
ReSideRdrLeDetn9RdrDetnRng |  | SODLPrivateCANFD5Fr35 | 0x52 | Motorola | S4_SRR_RL_Clu_Dist_8 |  | S4_SRR_RL_Clu_Mes_1 | 0x241 | Motorola | Direct
ReSideRdrLeDetn9RdrDetnRngV |  | SODLPrivateCANFD5Fr35 | 0x52 | Motorola | S4_SRR_RL_Clu_Vel_8 |  | S4_SRR_RL_Clu_Mes_1 | 0x241 | Motorola | Direct
ReSideRdrLeDetn9RdrDetnPwr |  | SODLPrivateCANFD5Fr35 | 0x52 | Motorola | S4_SRR_RL_Clu_SNR_8 |  | S4_SRR_RL_Clu_Mes_1 | 0x241 | Motorola | Direct
ReSideRdrLeDetn9RdrDetnSts |  | SODLPrivateCANFD5Fr35 | 0x52 | Motorola | S4_SRR_RL_Clu_DynProp_8 |  | S4_SRR_RL_Clu_Mes_1 | 0x241 | Motorola | Case:0x1: 0x1;Case:0x2: 0x0;
ReSideRdrLeDetn9RdrDetnSts |  | SODLPrivateCANFD5Fr35 | 0x52 | Motorola | S4_SRR_RL_Clu_Locationvalid_8 |  | S4_SRR_RL_Clu_Mes_1 | 0x241 | Motorola | Case:0x0: 0x0;;Case:0x1: 0x0;;Case:0x2: 0x0;;Case:0x3: 0x1;
ReSideRdrLeDetn10RdrDetnAzi |  | SODLPrivateCANFD5Fr35 | 0x52 | Motorola | S4_SRR_RL_Clu_Theta_9 |  | S4_SRR_RL_Clu_Mes_1 | 0x241 | Motorola | value*3.14/180
ReSideRdrLeDetn10RdrDetnRng |  | SODLPrivateCANFD5Fr35 | 0x52 | Motorola | S4_SRR_RL_Clu_Dist_9 |  | S4_SRR_RL_Clu_Mes_1 | 0x241 | Motorola | Direct
ReSideRdrLeDetn10RdrDetnRngV |  | SODLPrivateCANFD5Fr35 | 0x52 | Motorola | S4_SRR_RL_Clu_Vel_9 |  | S4_SRR_RL_Clu_Mes_1 | 0x241 | Motorola | Direct
ReSideRdrLeDetn10RdrDetnPwr |  | SODLPrivateCANFD5Fr35 | 0x52 | Motorola | S4_SRR_RL_Clu_SNR_9 |  | S4_SRR_RL_Clu_Mes_1 | 0x241 | Motorola | Direct
ReSideRdrLeDetn10RdrDetnSts |  | SODLPrivateCANFD5Fr35 | 0x52 | Motorola | S4_SRR_RL_Clu_DynProp_9 |  | S4_SRR_RL_Clu_Mes_1 | 0x241 | Motorola | Case:0x1: 0x1;Case:0x2: 0x0;
ReSideRdrLeDetn10RdrDetnSts |  | SODLPrivateCANFD5Fr35 | 0x52 | Motorola | S4_SRR_RL_Clu_Locationvalid_9 |  | S4_SRR_RL_Clu_Mes_1 | 0x241 | Motorola | Case:0x0: 0x0;;Case:0x1: 0x0;;Case:0x2: 0x0;;Case:0x3: 0x1;
ReSideRdrLeDetn11RdrDetnAzi |  | SODLPrivateCANFD5Fr35 | 0x52 | Motorola | S4_SRR_RL_Clu_Theta_10 |  | S4_SRR_RL_Clu_Mes_1 | 0x241 | Motorola | value*3.14/180
ReSideRdrLeDetn11RdrDetnRng |  | SODLPrivateCANFD5Fr35 | 0x52 | Motorola | S4_SRR_RL_Clu_Dist_10 |  | S4_SRR_RL_Clu_Mes_1 | 0x241 | Motorola | Direct
ReSideRdrLeDetn11RdrDetnRngV |  | SODLPrivateCANFD5Fr35 | 0x52 | Motorola | S4_SRR_RL_Clu_Vel_10 |  | S4_SRR_RL_Clu_Mes_1 | 0x241 | Motorola | Direct
ReSideRdrLeDetn11RdrDetnPwr |  | SODLPrivateCANFD5Fr35 | 0x52 | Motorola | S4_SRR_RL_Clu_SNR_10 |  | S4_SRR_RL_Clu_Mes_1 | 0x241 | Motorola | Direct
ReSideRdrLeDetn11RdrDetnSts |  | SODLPrivateCANFD5Fr35 | 0x52 | Motorola | S4_SRR_RL_Clu_DynProp_10 |  | S4_SRR_RL_Clu_Mes_1 | 0x241 | Motorola | Case:0x1: 0x1;Case:0x2: 0x0;
ReSideRdrLeDetn11RdrDetnSts |  | SODLPrivateCANFD5Fr35 | 0x52 | Motorola | S4_SRR_RL_Clu_Locationvalid_10 |  | S4_SRR_RL_Clu_Mes_1 | 0x241 | Motorola | Case:0x0: 0x0;;Case:0x1: 0x0;;Case:0x2: 0x0;;Case:0x3: 0x1;
ReSideRdrLeDetn12RdrDetnAzi |  | SODLPrivateCANFD5Fr35 | 0x52 | Motorola | S4_SRR_RL_Clu_Theta_11 |  | S4_SRR_RL_Clu_Mes_1 | 0x241 | Motorola | value*3.14/180
ReSideRdrLeDetn12RdrDetnRng |  | SODLPrivateCANFD5Fr35 | 0x52 | Motorola | S4_SRR_RL_Clu_Dist_11 |  | S4_SRR_RL_Clu_Mes_1 | 0x241 | Motorola | Direct
ReSideRdrLeDetn12RdrDetnRngV |  | SODLPrivateCANFD5Fr35 | 0x52 | Motorola | S4_SRR_RL_Clu_Vel_11 |  | S4_SRR_RL_Clu_Mes_1 | 0x241 | Motorola | Direct
ReSideRdrLeDetn12RdrDetnPwr |  | SODLPrivateCANFD5Fr35 | 0x52 | Motorola | S4_SRR_RL_Clu_SNR_11 |  | S4_SRR_RL_Clu_Mes_1 | 0x241 | Motorola | Direct
ReSideRdrLeDetn12RdrDetnSts |  | SODLPrivateCANFD5Fr35 | 0x52 | Motorola | S4_SRR_RL_Clu_DynProp_11 |  | S4_SRR_RL_Clu_Mes_1 | 0x241 | Motorola | Case:0x1: 0x1;Case:0x2: 0x0;
ReSideRdrLeDetn12RdrDetnSts |  | SODLPrivateCANFD5Fr35 | 0x52 | Motorola | S4_SRR_RL_Clu_Locationvalid_11 |  | S4_SRR_RL_Clu_Mes_1 | 0x241 | Motorola | Case:0x0: 0x0;;Case:0x1: 0x0;;Case:0x2: 0x0;;Case:0x3: 0x1;
ReSideRdrLeDetn13RdrDetnAzi |  | SODLPrivateCANFD5Fr36 | 0x53 | Motorola | S4_SRR_RL_Clu_Theta_12 |  | S4_SRR_RL_Clu_Mes_1 | 0x241 | Motorola | value*3.14/180
ReSideRdrLeDetn13RdrDetnRng |  | SODLPrivateCANFD5Fr36 | 0x53 | Motorola | S4_SRR_RL_Clu_Dist_12 |  | S4_SRR_RL_Clu_Mes_1 | 0x241 | Motorola | Direct
ReSideRdrLeDetn13RdrDetnRngV |  | SODLPrivateCANFD5Fr36 | 0x53 | Motorola | S4_SRR_RL_Clu_Vel_12 |  | S4_SRR_RL_Clu_Mes_1 | 0x241 | Motorola | Direct
ReSideRdrLeDetn13RdrDetnPwr |  | SODLPrivateCANFD5Fr36 | 0x53 | Motorola | S4_SRR_RL_Clu_SNR_12 |  | S4_SRR_RL_Clu_Mes_1 | 0x241 | Motorola | Direct
ReSideRdrLeDetn13RdrDetnSts |  | SODLPrivateCANFD5Fr36 | 0x53 | Motorola | S4_SRR_RL_Clu_DynProp_12 |  | S4_SRR_RL_Clu_Mes_1 | 0x241 | Motorola | Case:0x1: 0x1;Case:0x2: 0x0;
ReSideRdrLeDetn13RdrDetnSts |  | SODLPrivateCANFD5Fr36 | 0x53 | Motorola | S4_SRR_RL_Clu_Locationvalid_12 |  | S4_SRR_RL_Clu_Mes_1 | 0x241 | Motorola | Case:0x0: 0x0;;Case:0x1: 0x0;;Case:0x2: 0x0;;Case:0x3: 0x1;
ReSideRdrLeDetn14RdrDetnAzi |  | SODLPrivateCANFD5Fr36 | 0x53 | Motorola | S4_SRR_RL_Clu_Theta_13 |  | S4_SRR_RL_Clu_Mes_1 | 0x241 | Motorola | value*3.14/180
ReSideRdrLeDetn14RdrDetnRng |  | SODLPrivateCANFD5Fr36 | 0x53 | Motorola | S4_SRR_RL_Clu_Dist_13 |  | S4_SRR_RL_Clu_Mes_1 | 0x241 | Motorola | Direct
ReSideRdrLeDetn14RdrDetnRngV |  | SODLPrivateCANFD5Fr36 | 0x53 | Motorola | S4_SRR_RL_Clu_Vel_13 |  | S4_SRR_RL_Clu_Mes_1 | 0x241 | Motorola | Direct
ReSideRdrLeDetn14RdrDetnPwr |  | SODLPrivateCANFD5Fr36 | 0x53 | Motorola | S4_SRR_RL_Clu_SNR_13 |  | S4_SRR_RL_Clu_Mes_1 | 0x241 | Motorola | Direct
ReSideRdrLeDetn14RdrDetnSts |  | SODLPrivateCANFD5Fr36 | 0x53 | Motorola | S4_SRR_RL_Clu_DynProp_13 |  | S4_SRR_RL_Clu_Mes_1 | 0x241 | Motorola | Case:0x1: 0x1;Case:0x2: 0x0;
ReSideRdrLeDetn14RdrDetnSts |  | SODLPrivateCANFD5Fr36 | 0x53 | Motorola | S4_SRR_RL_Clu_Locationvalid_13 |  | S4_SRR_RL_Clu_Mes_1 | 0x241 | Motorola | Case:0x0: 0x0;;Case:0x1: 0x0;;Case:0x2: 0x0;;Case:0x3: 0x1;
ReSideRdrLeDetn15RdrDetnAzi |  | SODLPrivateCANFD5Fr36 | 0x53 | Motorola | S4_SRR_RL_Clu_Theta_14 |  | S4_SRR_RL_Clu_Mes_2 | 0x24B | Motorola | value*3.14/180
ReSideRdrLeDetn15RdrDetnRng |  | SODLPrivateCANFD5Fr36 | 0x53 | Motorola | S4_SRR_RL_Clu_Dist_14 |  | S4_SRR_RL_Clu_Mes_2 | 0x24B | Motorola | Direct
ReSideRdrLeDetn15RdrDetnRngV |  | SODLPrivateCANFD5Fr36 | 0x53 | Motorola | S4_SRR_RL_Clu_Vel_14 |  | S4_SRR_RL_Clu_Mes_2 | 0x24B | Motorola | Direct
ReSideRdrLeDetn15RdrDetnPwr |  | SODLPrivateCANFD5Fr36 | 0x53 | Motorola | S4_SRR_RL_Clu_SNR_14 |  | S4_SRR_RL_Clu_Mes_2 | 0x24B | Motorola | Direct
ReSideRdrLeDetn15RdrDetnSts |  | SODLPrivateCANFD5Fr36 | 0x53 | Motorola | S4_SRR_RL_Clu_DynProp_14 |  | S4_SRR_RL_Clu_Mes_2 | 0x24B | Motorola | Case:0x1: 0x1;Case:0x2: 0x0;
ReSideRdrLeDetn15RdrDetnSts |  | SODLPrivateCANFD5Fr36 | 0x53 | Motorola | S4_SRR_RL_Clu_Locationvalid_14 |  | S4_SRR_RL_Clu_Mes_2 | 0x24B | Motorola | Case:0x0: 0x0;;Case:0x1: 0x0;;Case:0x2: 0x0;;Case:0x3: 0x1;
ReSideRdrLeDetn16RdrDetnAzi |  | SODLPrivateCANFD5Fr36 | 0x53 | Motorola | S4_SRR_RL_Clu_Theta_15 |  | S4_SRR_RL_Clu_Mes_2 | 0x24B | Motorola | value*3.14/180
ReSideRdrLeDetn16RdrDetnRng |  | SODLPrivateCANFD5Fr36 | 0x53 | Motorola | S4_SRR_RL_Clu_Dist_15 |  | S4_SRR_RL_Clu_Mes_2 | 0x24B | Motorola | Direct
ReSideRdrLeDetn16RdrDetnRngV |  | SODLPrivateCANFD5Fr36 | 0x53 | Motorola | S4_SRR_RL_Clu_Vel_15 |  | S4_SRR_RL_Clu_Mes_2 | 0x24B | Motorola | Direct
ReSideRdrLeDetn16RdrDetnPwr |  | SODLPrivateCANFD5Fr36 | 0x53 | Motorola | S4_SRR_RL_Clu_SNR_15 |  | S4_SRR_RL_Clu_Mes_2 | 0x24B | Motorola | Direct
ReSideRdrLeDetn16RdrDetnSts |  | SODLPrivateCANFD5Fr36 | 0x53 | Motorola | S4_SRR_RL_Clu_DynProp_15 |  | S4_SRR_RL_Clu_Mes_2 | 0x24B | Motorola | Case:0x1: 0x1;Case:0x2: 0x0;
ReSideRdrLeDetn16RdrDetnSts |  | SODLPrivateCANFD5Fr36 | 0x53 | Motorola | S4_SRR_RL_Clu_Locationvalid_15 |  | S4_SRR_RL_Clu_Mes_2 | 0x24B | Motorola | Case:0x0: 0x0;;Case:0x1: 0x0;;Case:0x2: 0x0;;Case:0x3: 0x1;
ReSideRdrLeDetn17RdrDetnAzi |  | SODLPrivateCANFD5Fr36 | 0x53 | Motorola | S4_SRR_RL_Clu_Theta_16 |  | S4_SRR_RL_Clu_Mes_2 | 0x24B | Motorola | value*3.14/180
ReSideRdrLeDetn17RdrDetnRng |  | SODLPrivateCANFD5Fr36 | 0x53 | Motorola | S4_SRR_RL_Clu_Dist_16 |  | S4_SRR_RL_Clu_Mes_2 | 0x24B | Motorola | Direct
ReSideRdrLeDetn17RdrDetnRngV |  | SODLPrivateCANFD5Fr36 | 0x53 | Motorola | S4_SRR_RL_Clu_Vel_16 |  | S4_SRR_RL_Clu_Mes_2 | 0x24B | Motorola | Direct
ReSideRdrLeDetn17RdrDetnPwr |  | SODLPrivateCANFD5Fr36 | 0x53 | Motorola | S4_SRR_RL_Clu_SNR_16 |  | S4_SRR_RL_Clu_Mes_2 | 0x24B | Motorola | Direct
ReSideRdrLeDetn17RdrDetnSts |  | SODLPrivateCANFD5Fr36 | 0x53 | Motorola | S4_SRR_RL_Clu_DynProp_16 |  | S4_SRR_RL_Clu_Mes_2 | 0x24B | Motorola | Case:0x1: 0x1;Case:0x2: 0x0;
ReSideRdrLeDetn17RdrDetnSts |  | SODLPrivateCANFD5Fr36 | 0x53 | Motorola | S4_SRR_RL_Clu_Locationvalid_16 |  | S4_SRR_RL_Clu_Mes_2 | 0x24B | Motorola | Case:0x0: 0x0;;Case:0x1: 0x0;;Case:0x2: 0x0;;Case:0x3: 0x1;
ReSideRdrLeDetn18RdrDetnAzi |  | SODLPrivateCANFD5Fr36 | 0x53 | Motorola | S4_SRR_RL_Clu_Theta_17 |  | S4_SRR_RL_Clu_Mes_2 | 0x24B | Motorola | value*3.14/180
ReSideRdrLeDetn18RdrDetnRng |  | SODLPrivateCANFD5Fr36 | 0x53 | Motorola | S4_SRR_RL_Clu_Dist_17 |  | S4_SRR_RL_Clu_Mes_2 | 0x24B | Motorola | Direct
ReSideRdrLeDetn18RdrDetnRngV |  | SODLPrivateCANFD5Fr36 | 0x53 | Motorola | S4_SRR_RL_Clu_Vel_17 |  | S4_SRR_RL_Clu_Mes_2 | 0x24B | Motorola | Direct
ReSideRdrLeDetn18RdrDetnPwr |  | SODLPrivateCANFD5Fr36 | 0x53 | Motorola | S4_SRR_RL_Clu_SNR_17 |  | S4_SRR_RL_Clu_Mes_2 | 0x24B | Motorola | Direct
ReSideRdrLeDetn18RdrDetnSts |  | SODLPrivateCANFD5Fr36 | 0x53 | Motorola | S4_SRR_RL_Clu_DynProp_17 |  | S4_SRR_RL_Clu_Mes_2 | 0x24B | Motorola | Case:0x1: 0x1;Case:0x2: 0x0;
ReSideRdrLeDetn18RdrDetnSts |  | SODLPrivateCANFD5Fr36 | 0x53 | Motorola | S4_SRR_RL_Clu_Locationvalid_17 |  | S4_SRR_RL_Clu_Mes_2 | 0x24B | Motorola | Case:0x0: 0x0;;Case:0x1: 0x0;;Case:0x2: 0x0;;Case:0x3: 0x1;
ReSideRdrLeDetn19RdrDetnAzi |  | SODLPrivateCANFD5Fr37 | 0x54 | Motorola | S4_SRR_RL_Clu_Theta_18 |  | S4_SRR_RL_Clu_Mes_2 | 0x24B | Motorola | value*3.14/180
ReSideRdrLeDetn19RdrDetnRng |  | SODLPrivateCANFD5Fr37 | 0x54 | Motorola | S4_SRR_RL_Clu_Dist_18 |  | S4_SRR_RL_Clu_Mes_2 | 0x24B | Motorola | Direct
ReSideRdrLeDetn19RdrDetnRngV |  | SODLPrivateCANFD5Fr37 | 0x54 | Motorola | S4_SRR_RL_Clu_Vel_18 |  | S4_SRR_RL_Clu_Mes_2 | 0x24B | Motorola | Direct
ReSideRdrLeDetn19RdrDetnPwr |  | SODLPrivateCANFD5Fr37 | 0x54 | Motorola | S4_SRR_RL_Clu_SNR_18 |  | S4_SRR_RL_Clu_Mes_2 | 0x24B | Motorola | Direct
ReSideRdrLeDetn19RdrDetnSts |  | SODLPrivateCANFD5Fr37 | 0x54 | Motorola | S4_SRR_RL_Clu_DynProp_18 |  | S4_SRR_RL_Clu_Mes_2 | 0x24B | Motorola | Case:0x1: 0x1;Case:0x2: 0x0;
ReSideRdrLeDetn19RdrDetnSts |  | SODLPrivateCANFD5Fr37 | 0x54 | Motorola | S4_SRR_RL_Clu_Locationvalid_18 |  | S4_SRR_RL_Clu_Mes_2 | 0x24B | Motorola | Case:0x0: 0x0;;Case:0x1: 0x0;;Case:0x2: 0x0;;Case:0x3: 0x1;
ReSideRdrLeDetn20RdrDetnAzi |  | SODLPrivateCANFD5Fr37 | 0x54 | Motorola | S4_SRR_RL_Clu_Theta_19 |  | S4_SRR_RL_Clu_Mes_2 | 0x24B | Motorola | value*3.14/180
ReSideRdrLeDetn20RdrDetnRng |  | SODLPrivateCANFD5Fr37 | 0x54 | Motorola | S4_SRR_RL_Clu_Dist_19 |  | S4_SRR_RL_Clu_Mes_2 | 0x24B | Motorola | Direct
ReSideRdrLeDetn20RdrDetnRngV |  | SODLPrivateCANFD5Fr37 | 0x54 | Motorola | S4_SRR_RL_Clu_Vel_19 |  | S4_SRR_RL_Clu_Mes_2 | 0x24B | Motorola | Direct
ReSideRdrLeDetn20RdrDetnPwr |  | SODLPrivateCANFD5Fr37 | 0x54 | Motorola | S4_SRR_RL_Clu_SNR_19 |  | S4_SRR_RL_Clu_Mes_2 | 0x24B | Motorola | Direct
ReSideRdrLeDetn20RdrDetnSts |  | SODLPrivateCANFD5Fr37 | 0x54 | Motorola | S4_SRR_RL_Clu_DynProp_19 |  | S4_SRR_RL_Clu_Mes_2 | 0x24B | Motorola | Case:0x1: 0x1;Case:0x2: 0x0;
ReSideRdrLeDetn20RdrDetnSts |  | SODLPrivateCANFD5Fr37 | 0x54 | Motorola | S4_SRR_RL_Clu_Locationvalid_19 |  | S4_SRR_RL_Clu_Mes_2 | 0x24B | Motorola | Case:0x0: 0x0;;Case:0x1: 0x0;;Case:0x2: 0x0;;Case:0x3: 0x1;
ReSideRdrLeDetn21RdrDetnAzi |  | SODLPrivateCANFD5Fr37 | 0x54 | Motorola | S4_SRR_RL_Clu_Theta_20 |  | S4_SRR_RL_Clu_Mes_2 | 0x24B | Motorola | value*3.14/180
ReSideRdrLeDetn21RdrDetnRng |  | SODLPrivateCANFD5Fr37 | 0x54 | Motorola | S4_SRR_RL_Clu_Dist_20 |  | S4_SRR_RL_Clu_Mes_2 | 0x24B | Motorola | Direct
ReSideRdrLeDetn21RdrDetnRngV |  | SODLPrivateCANFD5Fr37 | 0x54 | Motorola | S4_SRR_RL_Clu_Vel_20 |  | S4_SRR_RL_Clu_Mes_2 | 0x24B | Motorola | Direct
ReSideRdrLeDetn21RdrDetnPwr |  | SODLPrivateCANFD5Fr37 | 0x54 | Motorola | S4_SRR_RL_Clu_SNR_20 |  | S4_SRR_RL_Clu_Mes_2 | 0x24B | Motorola | Direct
ReSideRdrLeDetn21RdrDetnSts |  | SODLPrivateCANFD5Fr37 | 0x54 | Motorola | S4_SRR_RL_Clu_DynProp_20 |  | S4_SRR_RL_Clu_Mes_2 | 0x24B | Motorola | Case:0x1: 0x1;Case:0x2: 0x0;
ReSideRdrLeDetn21RdrDetnSts |  | SODLPrivateCANFD5Fr37 | 0x54 | Motorola | S4_SRR_RL_Clu_Locationvalid_20 |  | S4_SRR_RL_Clu_Mes_2 | 0x24B | Motorola | Case:0x0: 0x0;;Case:0x1: 0x0;;Case:0x2: 0x0;;Case:0x3: 0x1;
ReSideRdrLeDetn22RdrDetnAzi |  | SODLPrivateCANFD5Fr37 | 0x54 | Motorola | S4_SRR_RL_Clu_Theta_21 |  | S4_SRR_RL_Clu_Mes_3 | 0x24C | Motorola | value*3.14/180
ReSideRdrLeDetn22RdrDetnRng |  | SODLPrivateCANFD5Fr37 | 0x54 | Motorola | S4_SRR_RL_Clu_Dist_21 |  | S4_SRR_RL_Clu_Mes_3 | 0x24C | Motorola | Direct
ReSideRdrLeDetn22RdrDetnRngV |  | SODLPrivateCANFD5Fr37 | 0x54 | Motorola | S4_SRR_RL_Clu_Vel_21 |  | S4_SRR_RL_Clu_Mes_3 | 0x24C | Motorola | Direct
ReSideRdrLeDetn22RdrDetnPwr |  | SODLPrivateCANFD5Fr37 | 0x54 | Motorola | S4_SRR_RL_Clu_SNR_21 |  | S4_SRR_RL_Clu_Mes_3 | 0x24C | Motorola | Direct
ReSideRdrLeDetn22RdrDetnSts |  | SODLPrivateCANFD5Fr37 | 0x54 | Motorola | S4_SRR_RL_Clu_DynProp_21 |  | S4_SRR_RL_Clu_Mes_3 | 0x24C | Motorola | Case:0x1: 0x1;Case:0x2: 0x0;
ReSideRdrLeDetn22RdrDetnSts |  | SODLPrivateCANFD5Fr37 | 0x54 | Motorola | S4_SRR_RL_Clu_Locationvalid_21 |  | S4_SRR_RL_Clu_Mes_3 | 0x24C | Motorola | Case:0x0: 0x0;;Case:0x1: 0x0;;Case:0x2: 0x0;;Case:0x3: 0x1;
ReSideRdrLeDetn23RdrDetnAzi |  | SODLPrivateCANFD5Fr37 | 0x54 | Motorola | S4_SRR_RL_Clu_Theta_22 |  | S4_SRR_RL_Clu_Mes_3 | 0x24C | Motorola | value*3.14/180
ReSideRdrLeDetn23RdrDetnRng |  | SODLPrivateCANFD5Fr37 | 0x54 | Motorola | S4_SRR_RL_Clu_Dist_22 |  | S4_SRR_RL_Clu_Mes_3 | 0x24C | Motorola | Direct
ReSideRdrLeDetn23RdrDetnRngV |  | SODLPrivateCANFD5Fr37 | 0x54 | Motorola | S4_SRR_RL_Clu_Vel_22 |  | S4_SRR_RL_Clu_Mes_3 | 0x24C | Motorola | Direct
ReSideRdrLeDetn23RdrDetnPwr |  | SODLPrivateCANFD5Fr37 | 0x54 | Motorola | S4_SRR_RL_Clu_SNR_22 |  | S4_SRR_RL_Clu_Mes_3 | 0x24C | Motorola | Direct
ReSideRdrLeDetn23RdrDetnSts |  | SODLPrivateCANFD5Fr37 | 0x54 | Motorola | S4_SRR_RL_Clu_DynProp_22 |  | S4_SRR_RL_Clu_Mes_3 | 0x24C | Motorola | Case:0x1: 0x1;Case:0x2: 0x0;
ReSideRdrLeDetn23RdrDetnSts |  | SODLPrivateCANFD5Fr37 | 0x54 | Motorola | S4_SRR_RL_Clu_Locationvalid_22 |  | S4_SRR_RL_Clu_Mes_3 | 0x24C | Motorola | Case:0x0: 0x0;;Case:0x1: 0x0;;Case:0x2: 0x0;;Case:0x3: 0x1;
ReSideRdrLeDetn24RdrDetnAzi |  | SODLPrivateCANFD5Fr37 | 0x54 | Motorola | S4_SRR_RL_Clu_Theta_23 |  | S4_SRR_RL_Clu_Mes_3 | 0x24C | Motorola | value*3.14/180
ReSideRdrLeDetn24RdrDetnRng |  | SODLPrivateCANFD5Fr37 | 0x54 | Motorola | S4_SRR_RL_Clu_Dist_23 |  | S4_SRR_RL_Clu_Mes_3 | 0x24C | Motorola | Direct
ReSideRdrLeDetn24RdrDetnRngV |  | SODLPrivateCANFD5Fr37 | 0x54 | Motorola | S4_SRR_RL_Clu_Vel_23 |  | S4_SRR_RL_Clu_Mes_3 | 0x24C | Motorola | Direct
ReSideRdrLeDetn24RdrDetnPwr |  | SODLPrivateCANFD5Fr37 | 0x54 | Motorola | S4_SRR_RL_Clu_SNR_23 |  | S4_SRR_RL_Clu_Mes_3 | 0x24C | Motorola | Direct
ReSideRdrLeDetn24RdrDetnSts |  | SODLPrivateCANFD5Fr37 | 0x54 | Motorola | S4_SRR_RL_Clu_DynProp_23 |  | S4_SRR_RL_Clu_Mes_3 | 0x24C | Motorola | Case:0x1: 0x1;Case:0x2: 0x0;
ReSideRdrLeDetn24RdrDetnSts |  | SODLPrivateCANFD5Fr37 | 0x54 | Motorola | S4_SRR_RL_Clu_Locationvalid_23 |  | S4_SRR_RL_Clu_Mes_3 | 0x24C | Motorola | Case:0x0: 0x0;;Case:0x1: 0x0;;Case:0x2: 0x0;;Case:0x3: 0x1;
ReSideRdrLeDetn25RdrDetnAzi |  | SODLPrivateCANFD5Fr38 | 0x55 | Motorola | S4_SRR_RL_Clu_Theta_24 |  | S4_SRR_RL_Clu_Mes_3 | 0x24C | Motorola | value*3.14/180
ReSideRdrLeDetn25RdrDetnRng |  | SODLPrivateCANFD5Fr38 | 0x55 | Motorola | S4_SRR_RL_Clu_Dist_24 |  | S4_SRR_RL_Clu_Mes_3 | 0x24C | Motorola | Direct
ReSideRdrLeDetn25RdrDetnRngV |  | SODLPrivateCANFD5Fr38 | 0x55 | Motorola | S4_SRR_RL_Clu_Vel_24 |  | S4_SRR_RL_Clu_Mes_3 | 0x24C | Motorola | Direct
ReSideRdrLeDetn25RdrDetnPwr |  | SODLPrivateCANFD5Fr38 | 0x55 | Motorola | S4_SRR_RL_Clu_SNR_24 |  | S4_SRR_RL_Clu_Mes_3 | 0x24C | Motorola | Direct
ReSideRdrLeDetn25RdrDetnSts |  | SODLPrivateCANFD5Fr38 | 0x55 | Motorola | S4_SRR_RL_Clu_DynProp_24 |  | S4_SRR_RL_Clu_Mes_3 | 0x24C | Motorola | Case:0x1: 0x1;Case:0x2: 0x0;
ReSideRdrLeDetn25RdrDetnSts |  | SODLPrivateCANFD5Fr38 | 0x55 | Motorola | S4_SRR_RL_Clu_Locationvalid_24 |  | S4_SRR_RL_Clu_Mes_3 | 0x24C | Motorola | Case:0x0: 0x0;;Case:0x1: 0x0;;Case:0x2: 0x0;;Case:0x3: 0x1;
ReSideRdrLeDetn26RdrDetnAzi |  | SODLPrivateCANFD5Fr38 | 0x55 | Motorola | S4_SRR_RL_Clu_Theta_25 |  | S4_SRR_RL_Clu_Mes_3 | 0x24C | Motorola | value*3.14/180
ReSideRdrLeDetn26RdrDetnRng |  | SODLPrivateCANFD5Fr38 | 0x55 | Motorola | S4_SRR_RL_Clu_Dist_25 |  | S4_SRR_RL_Clu_Mes_3 | 0x24C | Motorola | Direct
ReSideRdrLeDetn26RdrDetnRngV |  | SODLPrivateCANFD5Fr38 | 0x55 | Motorola | S4_SRR_RL_Clu_Vel_25 |  | S4_SRR_RL_Clu_Mes_3 | 0x24C | Motorola | Direct
ReSideRdrLeDetn26RdrDetnPwr |  | SODLPrivateCANFD5Fr38 | 0x55 | Motorola | S4_SRR_RL_Clu_SNR_25 |  | S4_SRR_RL_Clu_Mes_3 | 0x24C | Motorola | Direct
ReSideRdrLeDetn26RdrDetnSts |  | SODLPrivateCANFD5Fr38 | 0x55 | Motorola | S4_SRR_RL_Clu_DynProp_25 |  | S4_SRR_RL_Clu_Mes_3 | 0x24C | Motorola | Case:0x1: 0x1;Case:0x2: 0x0;
ReSideRdrLeDetn26RdrDetnSts |  | SODLPrivateCANFD5Fr38 | 0x55 | Motorola | S4_SRR_RL_Clu_Locationvalid_25 |  | S4_SRR_RL_Clu_Mes_3 | 0x24C | Motorola | Case:0x0: 0x0;;Case:0x1: 0x0;;Case:0x2: 0x0;;Case:0x3: 0x1;
ReSideRdrLeDetn27RdrDetnAzi |  | SODLPrivateCANFD5Fr38 | 0x55 | Motorola | S4_SRR_RL_Clu_Theta_26 |  | S4_SRR_RL_Clu_Mes_3 | 0x24C | Motorola | value*3.14/180
ReSideRdrLeDetn27RdrDetnRng |  | SODLPrivateCANFD5Fr38 | 0x55 | Motorola | S4_SRR_RL_Clu_Dist_26 |  | S4_SRR_RL_Clu_Mes_3 | 0x24C | Motorola | Direct
ReSideRdrLeDetn27RdrDetnRngV |  | SODLPrivateCANFD5Fr38 | 0x55 | Motorola | S4_SRR_RL_Clu_Vel_26 |  | S4_SRR_RL_Clu_Mes_3 | 0x24C | Motorola | Direct
ReSideRdrLeDetn27RdrDetnPwr |  | SODLPrivateCANFD5Fr38 | 0x55 | Motorola | S4_SRR_RL_Clu_SNR_26 |  | S4_SRR_RL_Clu_Mes_3 | 0x24C | Motorola | Direct
ReSideRdrLeDetn27RdrDetnSts |  | SODLPrivateCANFD5Fr38 | 0x55 | Motorola | S4_SRR_RL_Clu_DynProp_26 |  | S4_SRR_RL_Clu_Mes_3 | 0x24C | Motorola | Case:0x1: 0x1;Case:0x2: 0x0;
ReSideRdrLeDetn27RdrDetnSts |  | SODLPrivateCANFD5Fr38 | 0x55 | Motorola | S4_SRR_RL_Clu_Locationvalid_26 |  | S4_SRR_RL_Clu_Mes_3 | 0x24C | Motorola | Case:0x0: 0x0;;Case:0x1: 0x0;;Case:0x2: 0x0;;Case:0x3: 0x1;
ReSideRdrLeDetn28RdrDetnAzi |  | SODLPrivateCANFD5Fr38 | 0x55 | Motorola | S4_SRR_RL_Clu_Theta_27 |  | S4_SRR_RL_Clu_Mes_3 | 0x24C | Motorola | value*3.14/180
ReSideRdrLeDetn28RdrDetnRng |  | SODLPrivateCANFD5Fr38 | 0x55 | Motorola | S4_SRR_RL_Clu_Dist_27 |  | S4_SRR_RL_Clu_Mes_3 | 0x24C | Motorola | Direct
ReSideRdrLeDetn28RdrDetnRngV |  | SODLPrivateCANFD5Fr38 | 0x55 | Motorola | S4_SRR_RL_Clu_Vel_27 |  | S4_SRR_RL_Clu_Mes_3 | 0x24C | Motorola | Direct
ReSideRdrLeDetn28RdrDetnPwr |  | SODLPrivateCANFD5Fr38 | 0x55 | Motorola | S4_SRR_RL_Clu_SNR_27 |  | S4_SRR_RL_Clu_Mes_3 | 0x24C | Motorola | Direct
ReSideRdrLeDetn28RdrDetnSts |  | SODLPrivateCANFD5Fr38 | 0x55 | Motorola | S4_SRR_RL_Clu_DynProp_27 |  | S4_SRR_RL_Clu_Mes_3 | 0x24C | Motorola | Case:0x1: 0x1;Case:0x2: 0x0;
ReSideRdrLeDetn28RdrDetnSts |  | SODLPrivateCANFD5Fr38 | 0x55 | Motorola | S4_SRR_RL_Clu_Locationvalid_27 |  | S4_SRR_RL_Clu_Mes_3 | 0x24C | Motorola | Case:0x0: 0x0;;Case:0x1: 0x0;;Case:0x2: 0x0;;Case:0x3: 0x1;
ReSideRdrLeDetn29RdrDetnAzi |  | SODLPrivateCANFD5Fr38 | 0x55 | Motorola | S4_SRR_RL_Clu_Theta_28 |  | S4_SRR_RL_Clu_Mes_4 | 0x24D | Motorola | value*3.14/180
ReSideRdrLeDetn29RdrDetnRng |  | SODLPrivateCANFD5Fr38 | 0x55 | Motorola | S4_SRR_RL_Clu_Dist_28 |  | S4_SRR_RL_Clu_Mes_4 | 0x24D | Motorola | Direct
ReSideRdrLeDetn29RdrDetnRngV |  | SODLPrivateCANFD5Fr38 | 0x55 | Motorola | S4_SRR_RL_Clu_Vel_28 |  | S4_SRR_RL_Clu_Mes_4 | 0x24D | Motorola | Direct
ReSideRdrLeDetn29RdrDetnPwr |  | SODLPrivateCANFD5Fr38 | 0x55 | Motorola | S4_SRR_RL_Clu_SNR_28 |  | S4_SRR_RL_Clu_Mes_4 | 0x24D | Motorola | Direct
ReSideRdrLeDetn29RdrDetnSts |  | SODLPrivateCANFD5Fr38 | 0x55 | Motorola | S4_SRR_RL_Clu_DynProp_28 |  | S4_SRR_RL_Clu_Mes_4 | 0x24D | Motorola | Case:0x1: 0x1;Case:0x2: 0x0;
ReSideRdrLeDetn29RdrDetnSts |  | SODLPrivateCANFD5Fr38 | 0x55 | Motorola | S4_SRR_RL_Clu_Locationvalid_28 |  | S4_SRR_RL_Clu_Mes_4 | 0x24D | Motorola | Case:0x0: 0x0;;Case:0x1: 0x0;;Case:0x2: 0x0;;Case:0x3: 0x1;
ReSideRdrLeDetn30RdrDetnAzi |  | SODLPrivateCANFD5Fr38 | 0x55 | Motorola | S4_SRR_RL_Clu_Theta_29 |  | S4_SRR_RL_Clu_Mes_4 | 0x24D | Motorola | value*3.14/180
ReSideRdrLeDetn30RdrDetnRng |  | SODLPrivateCANFD5Fr38 | 0x55 | Motorola | S4_SRR_RL_Clu_Dist_29 |  | S4_SRR_RL_Clu_Mes_4 | 0x24D | Motorola | Direct
ReSideRdrLeDetn30RdrDetnRngV |  | SODLPrivateCANFD5Fr38 | 0x55 | Motorola | S4_SRR_RL_Clu_Vel_29 |  | S4_SRR_RL_Clu_Mes_4 | 0x24D | Motorola | Direct
ReSideRdrLeDetn30RdrDetnPwr |  | SODLPrivateCANFD5Fr38 | 0x55 | Motorola | S4_SRR_RL_Clu_SNR_29 |  | S4_SRR_RL_Clu_Mes_4 | 0x24D | Motorola | Direct
ReSideRdrLeDetn30RdrDetnSts |  | SODLPrivateCANFD5Fr38 | 0x55 | Motorola | S4_SRR_RL_Clu_DynProp_29 |  | S4_SRR_RL_Clu_Mes_4 | 0x24D | Motorola | Case:0x1: 0x1;Case:0x2: 0x0;
ReSideRdrLeDetn30RdrDetnSts |  | SODLPrivateCANFD5Fr38 | 0x55 | Motorola | S4_SRR_RL_Clu_Locationvalid_29 |  | S4_SRR_RL_Clu_Mes_4 | 0x24D | Motorola | Case:0x0: 0x0;;Case:0x1: 0x0;;Case:0x2: 0x0;;Case:0x3: 0x1;
ReSideRdrLeDetn31RdrDetnAzi |  | SODLPrivateCANFD5Fr39 | 0x56 | Motorola | S4_SRR_RL_Clu_Theta_30 |  | S4_SRR_RL_Clu_Mes_4 | 0x24D | Motorola | value*3.14/180
ReSideRdrLeDetn31RdrDetnRng |  | SODLPrivateCANFD5Fr39 | 0x56 | Motorola | S4_SRR_RL_Clu_Dist_30 |  | S4_SRR_RL_Clu_Mes_4 | 0x24D | Motorola | Direct
ReSideRdrLeDetn31RdrDetnRngV |  | SODLPrivateCANFD5Fr39 | 0x56 | Motorola | S4_SRR_RL_Clu_Vel_30 |  | S4_SRR_RL_Clu_Mes_4 | 0x24D | Motorola | Direct
ReSideRdrLeDetn31RdrDetnPwr |  | SODLPrivateCANFD5Fr39 | 0x56 | Motorola | S4_SRR_RL_Clu_SNR_30 |  | S4_SRR_RL_Clu_Mes_4 | 0x24D | Motorola | Direct
ReSideRdrLeDetn31RdrDetnSts |  | SODLPrivateCANFD5Fr39 | 0x56 | Motorola | S4_SRR_RL_Clu_DynProp_30 |  | S4_SRR_RL_Clu_Mes_4 | 0x24D | Motorola | Case:0x1: 0x1;Case:0x2: 0x0;
ReSideRdrLeDetn31RdrDetnSts |  | SODLPrivateCANFD5Fr39 | 0x56 | Motorola | S4_SRR_RL_Clu_Locationvalid_30 |  | S4_SRR_RL_Clu_Mes_4 | 0x24D | Motorola | Case:0x0: 0x0;;Case:0x1: 0x0;;Case:0x2: 0x0;;Case:0x3: 0x1;
ReSideRdrLeDetn32RdrDetnAzi |  | SODLPrivateCANFD5Fr39 | 0x56 | Motorola | S4_SRR_RL_Clu_Theta_31 |  | S4_SRR_RL_Clu_Mes_4 | 0x24D | Motorola | value*3.14/180
ReSideRdrLeDetn32RdrDetnRng |  | SODLPrivateCANFD5Fr39 | 0x56 | Motorola | S4_SRR_RL_Clu_Dist_31 |  | S4_SRR_RL_Clu_Mes_4 | 0x24D | Motorola | Direct
ReSideRdrLeDetn32RdrDetnRngV |  | SODLPrivateCANFD5Fr39 | 0x56 | Motorola | S4_SRR_RL_Clu_Vel_31 |  | S4_SRR_RL_Clu_Mes_4 | 0x24D | Motorola | Direct
ReSideRdrLeDetn32RdrDetnPwr |  | SODLPrivateCANFD5Fr39 | 0x56 | Motorola | S4_SRR_RL_Clu_SNR_31 |  | S4_SRR_RL_Clu_Mes_4 | 0x24D | Motorola | Direct
ReSideRdrLeDetn32RdrDetnSts |  | SODLPrivateCANFD5Fr39 | 0x56 | Motorola | S4_SRR_RL_Clu_DynProp_31 |  | S4_SRR_RL_Clu_Mes_4 | 0x24D | Motorola | Case:0x1: 0x1;Case:0x2: 0x0;
ReSideRdrLeDetn32RdrDetnSts |  | SODLPrivateCANFD5Fr39 | 0x56 | Motorola | S4_SRR_RL_Clu_Locationvalid_31 |  | S4_SRR_RL_Clu_Mes_4 | 0x24D | Motorola | Case:0x0: 0x0;;Case:0x1: 0x0;;Case:0x2: 0x0;;Case:0x3: 0x1;
ReSideRdrLeDetn33RdrDetnAzi |  | SODLPrivateCANFD5Fr39 | 0x56 | Motorola | S4_SRR_RL_Clu_Theta_32 |  | S4_SRR_RL_Clu_Mes_4 | 0x24D | Motorola | value*3.14/180
ReSideRdrLeDetn33RdrDetnRng |  | SODLPrivateCANFD5Fr39 | 0x56 | Motorola | S4_SRR_RL_Clu_Dist_32 |  | S4_SRR_RL_Clu_Mes_4 | 0x24D | Motorola | Direct
ReSideRdrLeDetn33RdrDetnRngV |  | SODLPrivateCANFD5Fr39 | 0x56 | Motorola | S4_SRR_RL_Clu_Vel_32 |  | S4_SRR_RL_Clu_Mes_4 | 0x24D | Motorola | Direct
ReSideRdrLeDetn33RdrDetnPwr |  | SODLPrivateCANFD5Fr39 | 0x56 | Motorola | S4_SRR_RL_Clu_SNR_32 |  | S4_SRR_RL_Clu_Mes_4 | 0x24D | Motorola | Direct
ReSideRdrLeDetn33RdrDetnSts |  | SODLPrivateCANFD5Fr39 | 0x56 | Motorola | S4_SRR_RL_Clu_DynProp_32 |  | S4_SRR_RL_Clu_Mes_4 | 0x24D | Motorola | Case:0x1: 0x1;Case:0x2: 0x0;
ReSideRdrLeDetn33RdrDetnSts |  | SODLPrivateCANFD5Fr39 | 0x56 | Motorola | S4_SRR_RL_Clu_Locationvalid_32 |  | S4_SRR_RL_Clu_Mes_4 | 0x24D | Motorola | Case:0x0: 0x0;;Case:0x1: 0x0;;Case:0x2: 0x0;;Case:0x3: 0x1;
ReSideRdrLeDetn34RdrDetnAzi |  | SODLPrivateCANFD5Fr39 | 0x56 | Motorola | S4_SRR_RL_Clu_Theta_33 |  | S4_SRR_RL_Clu_Mes_4 | 0x24D | Motorola | value*3.14/180
ReSideRdrLeDetn34RdrDetnRng |  | SODLPrivateCANFD5Fr39 | 0x56 | Motorola | S4_SRR_RL_Clu_Dist_33 |  | S4_SRR_RL_Clu_Mes_4 | 0x24D | Motorola | Direct
ReSideRdrLeDetn34RdrDetnRngV |  | SODLPrivateCANFD5Fr39 | 0x56 | Motorola | S4_SRR_RL_Clu_Vel_33 |  | S4_SRR_RL_Clu_Mes_4 | 0x24D | Motorola | Direct
ReSideRdrLeDetn34RdrDetnPwr |  | SODLPrivateCANFD5Fr39 | 0x56 | Motorola | S4_SRR_RL_Clu_SNR_33 |  | S4_SRR_RL_Clu_Mes_4 | 0x24D | Motorola | Direct
ReSideRdrLeDetn34RdrDetnSts |  | SODLPrivateCANFD5Fr39 | 0x56 | Motorola | S4_SRR_RL_Clu_DynProp_33 |  | S4_SRR_RL_Clu_Mes_4 | 0x24D | Motorola | Case:0x1: 0x1;Case:0x2: 0x0;
ReSideRdrLeDetn34RdrDetnSts |  | SODLPrivateCANFD5Fr39 | 0x56 | Motorola | S4_SRR_RL_Clu_Locationvalid_33 |  | S4_SRR_RL_Clu_Mes_4 | 0x24D | Motorola | Case:0x0: 0x0;;Case:0x1: 0x0;;Case:0x2: 0x0;;Case:0x3: 0x1;
ReSideRdrLeDetn35RdrDetnAzi |  | SODLPrivateCANFD5Fr39 | 0x56 | Motorola | S4_SRR_RL_Clu_Theta_34 |  | S4_SRR_RL_Clu_Mes_4 | 0x24D | Motorola | value*3.14/180
ReSideRdrLeDetn35RdrDetnRng |  | SODLPrivateCANFD5Fr39 | 0x56 | Motorola | S4_SRR_RL_Clu_Dist_34 |  | S4_SRR_RL_Clu_Mes_4 | 0x24D | Motorola | Direct
ReSideRdrLeDetn35RdrDetnRngV |  | SODLPrivateCANFD5Fr39 | 0x56 | Motorola | S4_SRR_RL_Clu_Vel_34 |  | S4_SRR_RL_Clu_Mes_4 | 0x24D | Motorola | Direct
ReSideRdrLeDetn35RdrDetnPwr |  | SODLPrivateCANFD5Fr39 | 0x56 | Motorola | S4_SRR_RL_Clu_SNR_34 |  | S4_SRR_RL_Clu_Mes_4 | 0x24D | Motorola | Direct
ReSideRdrLeDetn35RdrDetnSts |  | SODLPrivateCANFD5Fr39 | 0x56 | Motorola | S4_SRR_RL_Clu_DynProp_34 |  | S4_SRR_RL_Clu_Mes_4 | 0x24D | Motorola | Case:0x1: 0x1;Case:0x2: 0x0;
ReSideRdrLeDetn35RdrDetnSts |  | SODLPrivateCANFD5Fr39 | 0x56 | Motorola | S4_SRR_RL_Clu_Locationvalid_34 |  | S4_SRR_RL_Clu_Mes_4 | 0x24D | Motorola | Case:0x0: 0x0;;Case:0x1: 0x0;;Case:0x2: 0x0;;Case:0x3: 0x1;
ReSideRdrLeDetn36RdrDetnAzi |  | SODLPrivateCANFD5Fr39 | 0x56 | Motorola | S4_SRR_RL_Clu_Theta_35 |  | S4_SRR_RL_Clu_Mes_5 | 0x24E | Motorola | value*3.14/180
ReSideRdrLeDetn36RdrDetnRng |  | SODLPrivateCANFD5Fr39 | 0x56 | Motorola | S4_SRR_RL_Clu_Dist_35 |  | S4_SRR_RL_Clu_Mes_5 | 0x24E | Motorola | Direct
ReSideRdrLeDetn36RdrDetnRngV |  | SODLPrivateCANFD5Fr39 | 0x56 | Motorola | S4_SRR_RL_Clu_Vel_35 |  | S4_SRR_RL_Clu_Mes_5 | 0x24E | Motorola | Direct
ReSideRdrLeDetn36RdrDetnPwr |  | SODLPrivateCANFD5Fr39 | 0x56 | Motorola | S4_SRR_RL_Clu_SNR_35 |  | S4_SRR_RL_Clu_Mes_5 | 0x24E | Motorola | Direct
ReSideRdrLeDetn36RdrDetnSts |  | SODLPrivateCANFD5Fr39 | 0x56 | Motorola | S4_SRR_RL_Clu_DynProp_35 |  | S4_SRR_RL_Clu_Mes_5 | 0x24E | Motorola | Case:0x1: 0x1;Case:0x2: 0x0;
ReSideRdrLeDetn36RdrDetnSts |  | SODLPrivateCANFD5Fr39 | 0x56 | Motorola | S4_SRR_RL_Clu_Locationvalid_35 |  | S4_SRR_RL_Clu_Mes_5 | 0x24E | Motorola | Case:0x0: 0x0;;Case:0x1: 0x0;;Case:0x2: 0x0;;Case:0x3: 0x1;
ReSideRdrLeDetn37RdrDetnAzi |  | SODLPrivateCANFD5Fr40 | 0x57 | Motorola | S4_SRR_RL_Clu_Theta_36 |  | S4_SRR_RL_Clu_Mes_5 | 0x24E | Motorola | value*3.14/180
ReSideRdrLeDetn37RdrDetnRng |  | SODLPrivateCANFD5Fr40 | 0x57 | Motorola | S4_SRR_RL_Clu_Dist_36 |  | S4_SRR_RL_Clu_Mes_5 | 0x24E | Motorola | Direct
ReSideRdrLeDetn37RdrDetnRngV |  | SODLPrivateCANFD5Fr40 | 0x57 | Motorola | S4_SRR_RL_Clu_Vel_36 |  | S4_SRR_RL_Clu_Mes_5 | 0x24E | Motorola | Direct
ReSideRdrLeDetn37RdrDetnPwr |  | SODLPrivateCANFD5Fr40 | 0x57 | Motorola | S4_SRR_RL_Clu_SNR_36 |  | S4_SRR_RL_Clu_Mes_5 | 0x24E | Motorola | Direct
ReSideRdrLeDetn37RdrDetnSts |  | SODLPrivateCANFD5Fr40 | 0x57 | Motorola | S4_SRR_RL_Clu_DynProp_36 |  | S4_SRR_RL_Clu_Mes_5 | 0x24E | Motorola | Case:0x1: 0x1;Case:0x2: 0x0;
ReSideRdrLeDetn37RdrDetnSts |  | SODLPrivateCANFD5Fr40 | 0x57 | Motorola | S4_SRR_RL_Clu_Locationvalid_36 |  | S4_SRR_RL_Clu_Mes_5 | 0x24E | Motorola | Case:0x0: 0x0;;Case:0x1: 0x0;;Case:0x2: 0x0;;Case:0x3: 0x1;
ReSideRdrLeDetn38RdrDetnAzi |  | SODLPrivateCANFD5Fr40 | 0x57 | Motorola | S4_SRR_RL_Clu_Theta_37 |  | S4_SRR_RL_Clu_Mes_5 | 0x24E | Motorola | value*3.14/180
ReSideRdrLeDetn38RdrDetnRng |  | SODLPrivateCANFD5Fr40 | 0x57 | Motorola | S4_SRR_RL_Clu_Dist_37 |  | S4_SRR_RL_Clu_Mes_5 | 0x24E | Motorola | Direct
ReSideRdrLeDetn38RdrDetnRngV |  | SODLPrivateCANFD5Fr40 | 0x57 | Motorola | S4_SRR_RL_Clu_Vel_37 |  | S4_SRR_RL_Clu_Mes_5 | 0x24E | Motorola | Direct
ReSideRdrLeDetn38RdrDetnPwr |  | SODLPrivateCANFD5Fr40 | 0x57 | Motorola | S4_SRR_RL_Clu_SNR_37 |  | S4_SRR_RL_Clu_Mes_5 | 0x24E | Motorola | Direct
ReSideRdrLeDetn38RdrDetnSts |  | SODLPrivateCANFD5Fr40 | 0x57 | Motorola | S4_SRR_RL_Clu_DynProp_37 |  | S4_SRR_RL_Clu_Mes_5 | 0x24E | Motorola | Case:0x1: 0x1;Case:0x2: 0x0;
ReSideRdrLeDetn38RdrDetnSts |  | SODLPrivateCANFD5Fr40 | 0x57 | Motorola | S4_SRR_RL_Clu_Locationvalid_37 |  | S4_SRR_RL_Clu_Mes_5 | 0x24E | Motorola | Case:0x0: 0x0;;Case:0x1: 0x0;;Case:0x2: 0x0;;Case:0x3: 0x1;
ReSideRdrLeDetn39RdrDetnAzi |  | SODLPrivateCANFD5Fr40 | 0x57 | Motorola | S4_SRR_RL_Clu_Theta_38 |  | S4_SRR_RL_Clu_Mes_5 | 0x24E | Motorola | value*3.14/180
ReSideRdrLeDetn39RdrDetnRng |  | SODLPrivateCANFD5Fr40 | 0x57 | Motorola | S4_SRR_RL_Clu_Dist_38 |  | S4_SRR_RL_Clu_Mes_5 | 0x24E | Motorola | Direct
ReSideRdrLeDetn39RdrDetnRngV |  | SODLPrivateCANFD5Fr40 | 0x57 | Motorola | S4_SRR_RL_Clu_Vel_38 |  | S4_SRR_RL_Clu_Mes_5 | 0x24E | Motorola | Direct
ReSideRdrLeDetn39RdrDetnPwr |  | SODLPrivateCANFD5Fr40 | 0x57 | Motorola | S4_SRR_RL_Clu_SNR_38 |  | S4_SRR_RL_Clu_Mes_5 | 0x24E | Motorola | Direct
ReSideRdrLeDetn39RdrDetnSts |  | SODLPrivateCANFD5Fr40 | 0x57 | Motorola | S4_SRR_RL_Clu_DynProp_38 |  | S4_SRR_RL_Clu_Mes_5 | 0x24E | Motorola | Case:0x1: 0x1;Case:0x2: 0x0;
ReSideRdrLeDetn39RdrDetnSts |  | SODLPrivateCANFD5Fr40 | 0x57 | Motorola | S4_SRR_RL_Clu_Locationvalid_38 |  | S4_SRR_RL_Clu_Mes_5 | 0x24E | Motorola | Case:0x0: 0x0;;Case:0x1: 0x0;;Case:0x2: 0x0;;Case:0x3: 0x1;
ReSideRdrLeDetn40RdrDetnAzi |  | SODLPrivateCANFD5Fr40 | 0x57 | Motorola | S4_SRR_RL_Clu_Theta_39 |  | S4_SRR_RL_Clu_Mes_5 | 0x24E | Motorola | value*3.14/180
ReSideRdrLeDetn40RdrDetnRng |  | SODLPrivateCANFD5Fr40 | 0x57 | Motorola | S4_SRR_RL_Clu_Dist_39 |  | S4_SRR_RL_Clu_Mes_5 | 0x24E | Motorola | Direct
ReSideRdrLeDetn40RdrDetnRngV |  | SODLPrivateCANFD5Fr40 | 0x57 | Motorola | S4_SRR_RL_Clu_Vel_39 |  | S4_SRR_RL_Clu_Mes_5 | 0x24E | Motorola | Direct
ReSideRdrLeDetn40RdrDetnPwr |  | SODLPrivateCANFD5Fr40 | 0x57 | Motorola | S4_SRR_RL_Clu_SNR_39 |  | S4_SRR_RL_Clu_Mes_5 | 0x24E | Motorola | Direct
ReSideRdrLeDetn40RdrDetnSts |  | SODLPrivateCANFD5Fr40 | 0x57 | Motorola | S4_SRR_RL_Clu_DynProp_39 |  | S4_SRR_RL_Clu_Mes_5 | 0x24E | Motorola | Case:0x1: 0x1;Case:0x2: 0x0;
ReSideRdrLeDetn40RdrDetnSts |  | SODLPrivateCANFD5Fr40 | 0x57 | Motorola | S4_SRR_RL_Clu_Locationvalid_39 |  | S4_SRR_RL_Clu_Mes_5 | 0x24E | Motorola | Case:0x0: 0x0;;Case:0x1: 0x0;;Case:0x2: 0x0;;Case:0x3: 0x1;
ReSideRdrLeDetn41RdrDetnAzi |  | SODLPrivateCANFD5Fr40 | 0x57 | Motorola | S4_SRR_RL_Clu_Theta_40 |  | S4_SRR_RL_Clu_Mes_5 | 0x24E | Motorola | value*3.14/180
ReSideRdrLeDetn41RdrDetnRng |  | SODLPrivateCANFD5Fr40 | 0x57 | Motorola | S4_SRR_RL_Clu_Dist_40 |  | S4_SRR_RL_Clu_Mes_5 | 0x24E | Motorola | Direct
ReSideRdrLeDetn41RdrDetnRngV |  | SODLPrivateCANFD5Fr40 | 0x57 | Motorola | S4_SRR_RL_Clu_Vel_40 |  | S4_SRR_RL_Clu_Mes_5 | 0x24E | Motorola | Direct
ReSideRdrLeDetn41RdrDetnPwr |  | SODLPrivateCANFD5Fr40 | 0x57 | Motorola | S4_SRR_RL_Clu_SNR_40 |  | S4_SRR_RL_Clu_Mes_5 | 0x24E | Motorola | Direct
ReSideRdrLeDetn41RdrDetnSts |  | SODLPrivateCANFD5Fr40 | 0x57 | Motorola | S4_SRR_RL_Clu_DynProp_40 |  | S4_SRR_RL_Clu_Mes_5 | 0x24E | Motorola | Case:0x1: 0x1;Case:0x2: 0x0;
ReSideRdrLeDetn41RdrDetnSts |  | SODLPrivateCANFD5Fr40 | 0x57 | Motorola | S4_SRR_RL_Clu_Locationvalid_40 |  | S4_SRR_RL_Clu_Mes_5 | 0x24E | Motorola | Case:0x0: 0x0;;Case:0x1: 0x0;;Case:0x2: 0x0;;Case:0x3: 0x1;
ReSideRdrLeDetn42RdrDetnAzi |  | SODLPrivateCANFD5Fr40 | 0x57 | Motorola | S4_SRR_RL_Clu_Theta_41 |  | S4_SRR_RL_Clu_Mes_5 | 0x24E | Motorola | value*3.14/180
ReSideRdrLeDetn42RdrDetnRng |  | SODLPrivateCANFD5Fr40 | 0x57 | Motorola | S4_SRR_RL_Clu_Dist_41 |  | S4_SRR_RL_Clu_Mes_5 | 0x24E | Motorola | Direct
ReSideRdrLeDetn42RdrDetnRngV |  | SODLPrivateCANFD5Fr40 | 0x57 | Motorola | S4_SRR_RL_Clu_Vel_41 |  | S4_SRR_RL_Clu_Mes_5 | 0x24E | Motorola | Direct
ReSideRdrLeDetn42RdrDetnPwr |  | SODLPrivateCANFD5Fr40 | 0x57 | Motorola | S4_SRR_RL_Clu_SNR_41 |  | S4_SRR_RL_Clu_Mes_5 | 0x24E | Motorola | Direct
ReSideRdrLeDetn42RdrDetnSts |  | SODLPrivateCANFD5Fr40 | 0x57 | Motorola | S4_SRR_RL_Clu_DynProp_41 |  | S4_SRR_RL_Clu_Mes_5 | 0x24E | Motorola | Case:0x1: 0x1;Case:0x2: 0x0;
ReSideRdrLeDetn42RdrDetnSts |  | SODLPrivateCANFD5Fr40 | 0x57 | Motorola | S4_SRR_RL_Clu_Locationvalid_41 |  | S4_SRR_RL_Clu_Mes_5 | 0x24E | Motorola | Case:0x0: 0x0;;Case:0x1: 0x0;;Case:0x2: 0x0;;Case:0x3: 0x1;
ReSideRdrLeDetn43RdrDetnAzi |  | SODLPrivateCANFD5Fr41 | 0x58 | Motorola | S4_SRR_RL_Clu_Theta_42 |  | S4_SRR_RL_Clu_Mes_6 | 0x24F | Motorola | value*3.14/180
ReSideRdrLeDetn43RdrDetnRng |  | SODLPrivateCANFD5Fr41 | 0x58 | Motorola | S4_SRR_RL_Clu_Dist_42 |  | S4_SRR_RL_Clu_Mes_6 | 0x24F | Motorola | Direct
ReSideRdrLeDetn43RdrDetnRngV |  | SODLPrivateCANFD5Fr41 | 0x58 | Motorola | S4_SRR_RL_Clu_Vel_42 |  | S4_SRR_RL_Clu_Mes_6 | 0x24F | Motorola | Direct
ReSideRdrLeDetn43RdrDetnPwr |  | SODLPrivateCANFD5Fr41 | 0x58 | Motorola | S4_SRR_RL_Clu_SNR_42 |  | S4_SRR_RL_Clu_Mes_6 | 0x24F | Motorola | Direct
ReSideRdrLeDetn43RdrDetnSts |  | SODLPrivateCANFD5Fr41 | 0x58 | Motorola | S4_SRR_RL_Clu_DynProp_42 |  | S4_SRR_RL_Clu_Mes_6 | 0x24F | Motorola | Case:0x1: 0x1;Case:0x2: 0x0;
ReSideRdrLeDetn43RdrDetnSts |  | SODLPrivateCANFD5Fr41 | 0x58 | Motorola | S4_SRR_RL_Clu_Locationvalid_42 |  | S4_SRR_RL_Clu_Mes_6 | 0x24F | Motorola | Case:0x0: 0x0;;Case:0x1: 0x0;;Case:0x2: 0x0;;Case:0x3: 0x1;
ReSideRdrLeDetn44RdrDetnAzi |  | SODLPrivateCANFD5Fr41 | 0x58 | Motorola | S4_SRR_RL_Clu_Theta_43 |  | S4_SRR_RL_Clu_Mes_6 | 0x24F | Motorola | value*3.14/180
ReSideRdrLeDetn44RdrDetnRng |  | SODLPrivateCANFD5Fr41 | 0x58 | Motorola | S4_SRR_RL_Clu_Dist_43 |  | S4_SRR_RL_Clu_Mes_6 | 0x24F | Motorola | Direct
ReSideRdrLeDetn44RdrDetnRngV |  | SODLPrivateCANFD5Fr41 | 0x58 | Motorola | S4_SRR_RL_Clu_Vel_43 |  | S4_SRR_RL_Clu_Mes_6 | 0x24F | Motorola | Direct
ReSideRdrLeDetn44RdrDetnPwr |  | SODLPrivateCANFD5Fr41 | 0x58 | Motorola | S4_SRR_RL_Clu_SNR_43 |  | S4_SRR_RL_Clu_Mes_6 | 0x24F | Motorola | Direct
ReSideRdrLeDetn44RdrDetnSts |  | SODLPrivateCANFD5Fr41 | 0x58 | Motorola | S4_SRR_RL_Clu_DynProp_43 |  | S4_SRR_RL_Clu_Mes_6 | 0x24F | Motorola | Case:0x1: 0x1;Case:0x2: 0x0;
ReSideRdrLeDetn44RdrDetnSts |  | SODLPrivateCANFD5Fr41 | 0x58 | Motorola | S4_SRR_RL_Clu_Locationvalid_43 |  | S4_SRR_RL_Clu_Mes_6 | 0x24F | Motorola | Case:0x0: 0x0;;Case:0x1: 0x0;;Case:0x2: 0x0;;Case:0x3: 0x1;
ReSideRdrLeDetn45RdrDetnAzi |  | SODLPrivateCANFD5Fr41 | 0x58 | Motorola | S4_SRR_RL_Clu_Theta_44 |  | S4_SRR_RL_Clu_Mes_6 | 0x24F | Motorola | value*3.14/180
ReSideRdrLeDetn45RdrDetnRng |  | SODLPrivateCANFD5Fr41 | 0x58 | Motorola | S4_SRR_RL_Clu_Dist_44 |  | S4_SRR_RL_Clu_Mes_6 | 0x24F | Motorola | Direct
ReSideRdrLeDetn45RdrDetnRngV |  | SODLPrivateCANFD5Fr41 | 0x58 | Motorola | S4_SRR_RL_Clu_Vel_44 |  | S4_SRR_RL_Clu_Mes_6 | 0x24F | Motorola | Direct
ReSideRdrLeDetn45RdrDetnPwr |  | SODLPrivateCANFD5Fr41 | 0x58 | Motorola | S4_SRR_RL_Clu_SNR_44 |  | S4_SRR_RL_Clu_Mes_6 | 0x24F | Motorola | Direct
ReSideRdrLeDetn45RdrDetnSts |  | SODLPrivateCANFD5Fr41 | 0x58 | Motorola | S4_SRR_RL_Clu_DynProp_44 |  | S4_SRR_RL_Clu_Mes_6 | 0x24F | Motorola | Case:0x1: 0x1;Case:0x2: 0x0;
ReSideRdrLeDetn45RdrDetnSts |  | SODLPrivateCANFD5Fr41 | 0x58 | Motorola | S4_SRR_RL_Clu_Locationvalid_44 |  | S4_SRR_RL_Clu_Mes_6 | 0x24F | Motorola | Case:0x0: 0x0;;Case:0x1: 0x0;;Case:0x2: 0x0;;Case:0x3: 0x1;
ReSideRdrLeDetn46RdrDetnAzi |  | SODLPrivateCANFD5Fr41 | 0x58 | Motorola | S4_SRR_RL_Clu_Theta_45 |  | S4_SRR_RL_Clu_Mes_6 | 0x24F | Motorola | value*3.14/180
ReSideRdrLeDetn46RdrDetnRng |  | SODLPrivateCANFD5Fr41 | 0x58 | Motorola | S4_SRR_RL_Clu_Dist_45 |  | S4_SRR_RL_Clu_Mes_6 | 0x24F | Motorola | Direct
ReSideRdrLeDetn46RdrDetnRngV |  | SODLPrivateCANFD5Fr41 | 0x58 | Motorola | S4_SRR_RL_Clu_Vel_45 |  | S4_SRR_RL_Clu_Mes_6 | 0x24F | Motorola | Direct
ReSideRdrLeDetn46RdrDetnPwr |  | SODLPrivateCANFD5Fr41 | 0x58 | Motorola | S4_SRR_RL_Clu_SNR_45 |  | S4_SRR_RL_Clu_Mes_6 | 0x24F | Motorola | Direct
ReSideRdrLeDetn46RdrDetnSts |  | SODLPrivateCANFD5Fr41 | 0x58 | Motorola | S4_SRR_RL_Clu_DynProp_45 |  | S4_SRR_RL_Clu_Mes_6 | 0x24F | Motorola | Case:0x1: 0x1;Case:0x2: 0x0;
ReSideRdrLeDetn46RdrDetnSts |  | SODLPrivateCANFD5Fr41 | 0x58 | Motorola | S4_SRR_RL_Clu_Locationvalid_45 |  | S4_SRR_RL_Clu_Mes_6 | 0x24F | Motorola | Case:0x0: 0x0;;Case:0x1: 0x0;;Case:0x2: 0x0;;Case:0x3: 0x1;
ReSideRdrLeDetn47RdrDetnAzi |  | SODLPrivateCANFD5Fr41 | 0x58 | Motorola | S4_SRR_RL_Clu_Theta_46 |  | S4_SRR_RL_Clu_Mes_6 | 0x24F | Motorola | value*3.14/180
ReSideRdrLeDetn47RdrDetnRng |  | SODLPrivateCANFD5Fr41 | 0x58 | Motorola | S4_SRR_RL_Clu_Dist_46 |  | S4_SRR_RL_Clu_Mes_6 | 0x24F | Motorola | Direct
ReSideRdrLeDetn47RdrDetnRngV |  | SODLPrivateCANFD5Fr41 | 0x58 | Motorola | S4_SRR_RL_Clu_Vel_46 |  | S4_SRR_RL_Clu_Mes_6 | 0x24F | Motorola | Direct
ReSideRdrLeDetn47RdrDetnPwr |  | SODLPrivateCANFD5Fr41 | 0x58 | Motorola | S4_SRR_RL_Clu_SNR_46 |  | S4_SRR_RL_Clu_Mes_6 | 0x24F | Motorola | Direct
ReSideRdrLeDetn47RdrDetnSts |  | SODLPrivateCANFD5Fr41 | 0x58 | Motorola | S4_SRR_RL_Clu_DynProp_46 |  | S4_SRR_RL_Clu_Mes_6 | 0x24F | Motorola | Case:0x1: 0x1;Case:0x2: 0x0;
ReSideRdrLeDetn47RdrDetnSts |  | SODLPrivateCANFD5Fr41 | 0x58 | Motorola | S4_SRR_RL_Clu_Locationvalid_46 |  | S4_SRR_RL_Clu_Mes_6 | 0x24F | Motorola | Case:0x0: 0x0;;Case:0x1: 0x0;;Case:0x2: 0x0;;Case:0x3: 0x1;
ReSideRdrLeDetn48RdrDetnAzi |  | SODLPrivateCANFD5Fr41 | 0x58 | Motorola | S4_SRR_RL_Clu_Theta_47 |  | S4_SRR_RL_Clu_Mes_6 | 0x24F | Motorola | value*3.14/180
ReSideRdrLeDetn48RdrDetnRng |  | SODLPrivateCANFD5Fr41 | 0x58 | Motorola | S4_SRR_RL_Clu_Dist_47 |  | S4_SRR_RL_Clu_Mes_6 | 0x24F | Motorola | Direct
ReSideRdrLeDetn48RdrDetnRngV |  | SODLPrivateCANFD5Fr41 | 0x58 | Motorola | S4_SRR_RL_Clu_Vel_47 |  | S4_SRR_RL_Clu_Mes_6 | 0x24F | Motorola | Direct
ReSideRdrLeDetn48RdrDetnPwr |  | SODLPrivateCANFD5Fr41 | 0x58 | Motorola | S4_SRR_RL_Clu_SNR_47 |  | S4_SRR_RL_Clu_Mes_6 | 0x24F | Motorola | Direct
ReSideRdrLeDetn48RdrDetnSts |  | SODLPrivateCANFD5Fr41 | 0x58 | Motorola | S4_SRR_RL_Clu_DynProp_47 |  | S4_SRR_RL_Clu_Mes_6 | 0x24F | Motorola | Case:0x1: 0x1;Case:0x2: 0x0;
ReSideRdrLeDetn48RdrDetnSts |  | SODLPrivateCANFD5Fr41 | 0x58 | Motorola | S4_SRR_RL_Clu_Locationvalid_47 |  | S4_SRR_RL_Clu_Mes_6 | 0x24F | Motorola | Case:0x0: 0x0;;Case:0x1: 0x0;;Case:0x2: 0x0;;Case:0x3: 0x1;
ReSideRdrLeDetn49RdrDetnAzi |  | SODLPrivateCANFD5Fr42 | 0x59 | Motorola | S4_SRR_RL_Clu_Theta_48 |  | S4_SRR_RL_Clu_Mes_6 | 0x24F | Motorola | value*3.14/180
ReSideRdrLeDetn49RdrDetnRng |  | SODLPrivateCANFD5Fr42 | 0x59 | Motorola | S4_SRR_RL_Clu_Dist_48 |  | S4_SRR_RL_Clu_Mes_6 | 0x24F | Motorola | Direct
ReSideRdrLeDetn49RdrDetnRngV |  | SODLPrivateCANFD5Fr42 | 0x59 | Motorola | S4_SRR_RL_Clu_Vel_48 |  | S4_SRR_RL_Clu_Mes_6 | 0x24F | Motorola | Direct
ReSideRdrLeDetn49RdrDetnPwr |  | SODLPrivateCANFD5Fr42 | 0x59 | Motorola | S4_SRR_RL_Clu_SNR_48 |  | S4_SRR_RL_Clu_Mes_6 | 0x24F | Motorola | Direct
ReSideRdrLeDetn49RdrDetnSts |  | SODLPrivateCANFD5Fr42 | 0x59 | Motorola | S4_SRR_RL_Clu_DynProp_48 |  | S4_SRR_RL_Clu_Mes_6 | 0x24F | Motorola | Case:0x1: 0x1;Case:0x2: 0x0;
ReSideRdrLeDetn49RdrDetnSts |  | SODLPrivateCANFD5Fr42 | 0x59 | Motorola | S4_SRR_RL_Clu_Locationvalid_48 |  | S4_SRR_RL_Clu_Mes_6 | 0x24F | Motorola | Case:0x0: 0x0;;Case:0x1: 0x0;;Case:0x2: 0x0;;Case:0x3: 0x1;
ReSideRdrLeDetn50RdrDetnAzi |  | SODLPrivateCANFD5Fr42 | 0x59 | Motorola | S4_SRR_RL_Clu_Theta_49 |  | S4_SRR_RL_Clu_Mes_7 | 0x250 | Motorola | value*3.14/180
ReSideRdrLeDetn50RdrDetnRng |  | SODLPrivateCANFD5Fr42 | 0x59 | Motorola | S4_SRR_RL_Clu_Dist_49 |  | S4_SRR_RL_Clu_Mes_7 | 0x250 | Motorola | Direct
ReSideRdrLeDetn50RdrDetnRngV |  | SODLPrivateCANFD5Fr42 | 0x59 | Motorola | S4_SRR_RL_Clu_Vel_49 |  | S4_SRR_RL_Clu_Mes_7 | 0x250 | Motorola | Direct
ReSideRdrLeDetn50RdrDetnPwr |  | SODLPrivateCANFD5Fr42 | 0x59 | Motorola | S4_SRR_RL_Clu_SNR_49 |  | S4_SRR_RL_Clu_Mes_7 | 0x250 | Motorola | Direct
ReSideRdrLeDetn50RdrDetnSts |  | SODLPrivateCANFD5Fr42 | 0x59 | Motorola | S4_SRR_RL_Clu_DynProp_49 |  | S4_SRR_RL_Clu_Mes_7 | 0x250 | Motorola | Case:0x1: 0x1;Case:0x2: 0x0;
ReSideRdrLeDetn50RdrDetnSts |  | SODLPrivateCANFD5Fr42 | 0x59 | Motorola | S4_SRR_RL_Clu_Locationvalid_49 |  | S4_SRR_RL_Clu_Mes_7 | 0x250 | Motorola | Case:0x0: 0x0;;Case:0x1: 0x0;;Case:0x2: 0x0;;Case:0x3: 0x1;
ReSideRdrLeDetn51RdrDetnAzi |  | SODLPrivateCANFD5Fr42 | 0x59 | Motorola | S4_SRR_RL_Clu_Theta_50 |  | S4_SRR_RL_Clu_Mes_7 | 0x250 | Motorola | value*3.14/180
ReSideRdrLeDetn51RdrDetnRng |  | SODLPrivateCANFD5Fr42 | 0x59 | Motorola | S4_SRR_RL_Clu_Dist_50 |  | S4_SRR_RL_Clu_Mes_7 | 0x250 | Motorola | Direct
ReSideRdrLeDetn51RdrDetnRngV |  | SODLPrivateCANFD5Fr42 | 0x59 | Motorola | S4_SRR_RL_Clu_Vel_50 |  | S4_SRR_RL_Clu_Mes_7 | 0x250 | Motorola | Direct
ReSideRdrLeDetn51RdrDetnPwr |  | SODLPrivateCANFD5Fr42 | 0x59 | Motorola | S4_SRR_RL_Clu_SNR_50 |  | S4_SRR_RL_Clu_Mes_7 | 0x250 | Motorola | Direct
ReSideRdrLeDetn51RdrDetnSts |  | SODLPrivateCANFD5Fr42 | 0x59 | Motorola | S4_SRR_RL_Clu_DynProp_50 |  | S4_SRR_RL_Clu_Mes_7 | 0x250 | Motorola | Case:0x1: 0x1;Case:0x2: 0x0;
ReSideRdrLeDetn51RdrDetnSts |  | SODLPrivateCANFD5Fr42 | 0x59 | Motorola | S4_SRR_RL_Clu_Locationvalid_50 |  | S4_SRR_RL_Clu_Mes_7 | 0x250 | Motorola | Case:0x0: 0x0;;Case:0x1: 0x0;;Case:0x2: 0x0;;Case:0x3: 0x1;
ReSideRdrLeDetn52RdrDetnAzi |  | SODLPrivateCANFD5Fr42 | 0x59 | Motorola | S4_SRR_RL_Clu_Theta_51 |  | S4_SRR_RL_Clu_Mes_7 | 0x250 | Motorola | value*3.14/180
ReSideRdrLeDetn52RdrDetnRng |  | SODLPrivateCANFD5Fr42 | 0x59 | Motorola | S4_SRR_RL_Clu_Dist_51 |  | S4_SRR_RL_Clu_Mes_7 | 0x250 | Motorola | Direct
ReSideRdrLeDetn52RdrDetnRngV |  | SODLPrivateCANFD5Fr42 | 0x59 | Motorola | S4_SRR_RL_Clu_Vel_51 |  | S4_SRR_RL_Clu_Mes_7 | 0x250 | Motorola | Direct
ReSideRdrLeDetn52RdrDetnPwr |  | SODLPrivateCANFD5Fr42 | 0x59 | Motorola | S4_SRR_RL_Clu_SNR_51 |  | S4_SRR_RL_Clu_Mes_7 | 0x250 | Motorola | Direct
ReSideRdrLeDetn52RdrDetnSts |  | SODLPrivateCANFD5Fr42 | 0x59 | Motorola | S4_SRR_RL_Clu_DynProp_51 |  | S4_SRR_RL_Clu_Mes_7 | 0x250 | Motorola | Case:0x1: 0x1;Case:0x2: 0x0;
ReSideRdrLeDetn52RdrDetnSts |  | SODLPrivateCANFD5Fr42 | 0x59 | Motorola | S4_SRR_RL_Clu_Locationvalid_51 |  | S4_SRR_RL_Clu_Mes_7 | 0x250 | Motorola | Case:0x0: 0x0;;Case:0x1: 0x0;;Case:0x2: 0x0;;Case:0x3: 0x1;
ReSideRdrLeDetn53RdrDetnAzi |  | SODLPrivateCANFD5Fr42 | 0x59 | Motorola | S4_SRR_RL_Clu_Theta_52 |  | S4_SRR_RL_Clu_Mes_7 | 0x250 | Motorola | value*3.14/180
ReSideRdrLeDetn53RdrDetnRng |  | SODLPrivateCANFD5Fr42 | 0x59 | Motorola | S4_SRR_RL_Clu_Dist_52 |  | S4_SRR_RL_Clu_Mes_7 | 0x250 | Motorola | Direct
ReSideRdrLeDetn53RdrDetnRngV |  | SODLPrivateCANFD5Fr42 | 0x59 | Motorola | S4_SRR_RL_Clu_Vel_52 |  | S4_SRR_RL_Clu_Mes_7 | 0x250 | Motorola | Direct
ReSideRdrLeDetn53RdrDetnPwr |  | SODLPrivateCANFD5Fr42 | 0x59 | Motorola | S4_SRR_RL_Clu_SNR_52 |  | S4_SRR_RL_Clu_Mes_7 | 0x250 | Motorola | Direct
ReSideRdrLeDetn53RdrDetnSts |  | SODLPrivateCANFD5Fr42 | 0x59 | Motorola | S4_SRR_RL_Clu_DynProp_52 |  | S4_SRR_RL_Clu_Mes_7 | 0x250 | Motorola | Case:0x1: 0x1;Case:0x2: 0x0;
ReSideRdrLeDetn53RdrDetnSts |  | SODLPrivateCANFD5Fr42 | 0x59 | Motorola | S4_SRR_RL_Clu_Locationvalid_52 |  | S4_SRR_RL_Clu_Mes_7 | 0x250 | Motorola | Case:0x0: 0x0;;Case:0x1: 0x0;;Case:0x2: 0x0;;Case:0x3: 0x1;
ReSideRdrLeDetn54RdrDetnAzi |  | SODLPrivateCANFD5Fr42 | 0x59 | Motorola | S4_SRR_RL_Clu_Theta_53 |  | S4_SRR_RL_Clu_Mes_7 | 0x250 | Motorola | value*3.14/180
ReSideRdrLeDetn54RdrDetnRng |  | SODLPrivateCANFD5Fr42 | 0x59 | Motorola | S4_SRR_RL_Clu_Dist_53 |  | S4_SRR_RL_Clu_Mes_7 | 0x250 | Motorola | Direct
ReSideRdrLeDetn54RdrDetnRngV |  | SODLPrivateCANFD5Fr42 | 0x59 | Motorola | S4_SRR_RL_Clu_Vel_53 |  | S4_SRR_RL_Clu_Mes_7 | 0x250 | Motorola | Direct
ReSideRdrLeDetn54RdrDetnPwr |  | SODLPrivateCANFD5Fr42 | 0x59 | Motorola | S4_SRR_RL_Clu_SNR_53 |  | S4_SRR_RL_Clu_Mes_7 | 0x250 | Motorola | Direct
ReSideRdrLeDetn54RdrDetnSts |  | SODLPrivateCANFD5Fr42 | 0x59 | Motorola | S4_SRR_RL_Clu_DynProp_53 |  | S4_SRR_RL_Clu_Mes_7 | 0x250 | Motorola | Case:0x1: 0x1;Case:0x2: 0x0;
ReSideRdrLeDetn54RdrDetnSts |  | SODLPrivateCANFD5Fr42 | 0x59 | Motorola | S4_SRR_RL_Clu_Locationvalid_53 |  | S4_SRR_RL_Clu_Mes_7 | 0x250 | Motorola | Case:0x0: 0x0;;Case:0x1: 0x0;;Case:0x2: 0x0;;Case:0x3: 0x1;
ReSideRdrLeDetn55RdrDetnAzi |  | SODLPrivateCANFD5Fr43 | 0x60 | Motorola | S4_SRR_RL_Clu_Theta_54 |  | S4_SRR_RL_Clu_Mes_7 | 0x250 | Motorola | value*3.14/180
ReSideRdrLeDetn55RdrDetnRng |  | SODLPrivateCANFD5Fr43 | 0x60 | Motorola | S4_SRR_RL_Clu_Dist_54 |  | S4_SRR_RL_Clu_Mes_7 | 0x250 | Motorola | Direct
ReSideRdrLeDetn55RdrDetnRngV |  | SODLPrivateCANFD5Fr43 | 0x60 | Motorola | S4_SRR_RL_Clu_Vel_54 |  | S4_SRR_RL_Clu_Mes_7 | 0x250 | Motorola | Direct
ReSideRdrLeDetn55RdrDetnPwr |  | SODLPrivateCANFD5Fr43 | 0x60 | Motorola | S4_SRR_RL_Clu_SNR_54 |  | S4_SRR_RL_Clu_Mes_7 | 0x250 | Motorola | Direct
ReSideRdrLeDetn55RdrDetnSts |  | SODLPrivateCANFD5Fr43 | 0x60 | Motorola | S4_SRR_RL_Clu_DynProp_54 |  | S4_SRR_RL_Clu_Mes_7 | 0x250 | Motorola | Case:0x1: 0x1;Case:0x2: 0x0;
ReSideRdrLeDetn55RdrDetnSts |  | SODLPrivateCANFD5Fr43 | 0x60 | Motorola | S4_SRR_RL_Clu_Locationvalid_54 |  | S4_SRR_RL_Clu_Mes_7 | 0x250 | Motorola | Case:0x0: 0x0;;Case:0x1: 0x0;;Case:0x2: 0x0;;Case:0x3: 0x1;
ReSideRdrLeDetn56RdrDetnAzi |  | SODLPrivateCANFD5Fr43 | 0x60 | Motorola | S4_SRR_RL_Clu_Theta_55 |  | S4_SRR_RL_Clu_Mes_7 | 0x250 | Motorola | value*3.14/180
ReSideRdrLeDetn56RdrDetnRng |  | SODLPrivateCANFD5Fr43 | 0x60 | Motorola | S4_SRR_RL_Clu_Dist_55 |  | S4_SRR_RL_Clu_Mes_7 | 0x250 | Motorola | Direct
ReSideRdrLeDetn56RdrDetnRngV |  | SODLPrivateCANFD5Fr43 | 0x60 | Motorola | S4_SRR_RL_Clu_Vel_55 |  | S4_SRR_RL_Clu_Mes_7 | 0x250 | Motorola | Direct
ReSideRdrLeDetn56RdrDetnPwr |  | SODLPrivateCANFD5Fr43 | 0x60 | Motorola | S4_SRR_RL_Clu_SNR_55 |  | S4_SRR_RL_Clu_Mes_7 | 0x250 | Motorola | Direct
ReSideRdrLeDetn56RdrDetnSts |  | SODLPrivateCANFD5Fr43 | 0x60 | Motorola | S4_SRR_RL_Clu_DynProp_55 |  | S4_SRR_RL_Clu_Mes_7 | 0x250 | Motorola | Case:0x1: 0x1;Case:0x2: 0x0;
ReSideRdrLeDetn56RdrDetnSts |  | SODLPrivateCANFD5Fr43 | 0x60 | Motorola | S4_SRR_RL_Clu_Locationvalid_55 |  | S4_SRR_RL_Clu_Mes_7 | 0x250 | Motorola | Case:0x0: 0x0;;Case:0x1: 0x0;;Case:0x2: 0x0;;Case:0x3: 0x1;
ReSideRdrLeDetn57RdrDetnAzi |  | SODLPrivateCANFD5Fr43 | 0x60 | Motorola | S4_SRR_RL_Clu_Theta_56 |  | S4_SRR_RL_Clu_Mes_8 | 0x251 | Motorola | value*3.14/180
ReSideRdrLeDetn57RdrDetnRng |  | SODLPrivateCANFD5Fr43 | 0x60 | Motorola | S4_SRR_RL_Clu_Dist_56 |  | S4_SRR_RL_Clu_Mes_8 | 0x251 | Motorola | Direct
ReSideRdrLeDetn57RdrDetnRngV |  | SODLPrivateCANFD5Fr43 | 0x60 | Motorola | S4_SRR_RL_Clu_Vel_56 |  | S4_SRR_RL_Clu_Mes_8 | 0x251 | Motorola | Direct
ReSideRdrLeDetn57RdrDetnPwr |  | SODLPrivateCANFD5Fr43 | 0x60 | Motorola | S4_SRR_RL_Clu_SNR_56 |  | S4_SRR_RL_Clu_Mes_8 | 0x251 | Motorola | Direct
ReSideRdrLeDetn57RdrDetnSts |  | SODLPrivateCANFD5Fr43 | 0x60 | Motorola | S4_SRR_RL_Clu_DynProp_56 |  | S4_SRR_RL_Clu_Mes_8 | 0x251 | Motorola | Case:0x1: 0x1;Case:0x2: 0x0;
ReSideRdrLeDetn57RdrDetnSts |  | SODLPrivateCANFD5Fr43 | 0x60 | Motorola | S4_SRR_RL_Clu_Locationvalid_56 |  | S4_SRR_RL_Clu_Mes_8 | 0x251 | Motorola | Case:0x0: 0x0;;Case:0x1: 0x0;;Case:0x2: 0x0;;Case:0x3: 0x1;
ReSideRdrLeDetn58RdrDetnAzi |  | SODLPrivateCANFD5Fr43 | 0x60 | Motorola | S4_SRR_RL_Clu_Theta_57 |  | S4_SRR_RL_Clu_Mes_8 | 0x251 | Motorola | value*3.14/180
ReSideRdrLeDetn58RdrDetnRng |  | SODLPrivateCANFD5Fr43 | 0x60 | Motorola | S4_SRR_RL_Clu_Dist_57 |  | S4_SRR_RL_Clu_Mes_8 | 0x251 | Motorola | Direct
ReSideRdrLeDetn58RdrDetnRngV |  | SODLPrivateCANFD5Fr43 | 0x60 | Motorola | S4_SRR_RL_Clu_Vel_57 |  | S4_SRR_RL_Clu_Mes_8 | 0x251 | Motorola | Direct
ReSideRdrLeDetn58RdrDetnPwr |  | SODLPrivateCANFD5Fr43 | 0x60 | Motorola | S4_SRR_RL_Clu_SNR_57 |  | S4_SRR_RL_Clu_Mes_8 | 0x251 | Motorola | Direct
ReSideRdrLeDetn58RdrDetnSts |  | SODLPrivateCANFD5Fr43 | 0x60 | Motorola | S4_SRR_RL_Clu_DynProp_57 |  | S4_SRR_RL_Clu_Mes_8 | 0x251 | Motorola | Case:0x1: 0x1;Case:0x2: 0x0;
ReSideRdrLeDetn58RdrDetnSts |  | SODLPrivateCANFD5Fr43 | 0x60 | Motorola | S4_SRR_RL_Clu_Locationvalid_57 |  | S4_SRR_RL_Clu_Mes_8 | 0x251 | Motorola | Case:0x0: 0x0;;Case:0x1: 0x0;;Case:0x2: 0x0;;Case:0x3: 0x1;
ReSideRdrLeDetn59RdrDetnAzi |  | SODLPrivateCANFD5Fr43 | 0x60 | Motorola | S4_SRR_RL_Clu_Theta_58 |  | S4_SRR_RL_Clu_Mes_8 | 0x251 | Motorola | value*3.14/180
ReSideRdrLeDetn59RdrDetnRng |  | SODLPrivateCANFD5Fr43 | 0x60 | Motorola | S4_SRR_RL_Clu_Dist_58 |  | S4_SRR_RL_Clu_Mes_8 | 0x251 | Motorola | Direct
ReSideRdrLeDetn59RdrDetnRngV |  | SODLPrivateCANFD5Fr43 | 0x60 | Motorola | S4_SRR_RL_Clu_Vel_58 |  | S4_SRR_RL_Clu_Mes_8 | 0x251 | Motorola | Direct
ReSideRdrLeDetn59RdrDetnPwr |  | SODLPrivateCANFD5Fr43 | 0x60 | Motorola | S4_SRR_RL_Clu_SNR_58 |  | S4_SRR_RL_Clu_Mes_8 | 0x251 | Motorola | Direct
ReSideRdrLeDetn59RdrDetnSts |  | SODLPrivateCANFD5Fr43 | 0x60 | Motorola | S4_SRR_RL_Clu_DynProp_58 |  | S4_SRR_RL_Clu_Mes_8 | 0x251 | Motorola | Case:0x1: 0x1;Case:0x2: 0x0;
ReSideRdrLeDetn59RdrDetnSts |  | SODLPrivateCANFD5Fr43 | 0x60 | Motorola | S4_SRR_RL_Clu_Locationvalid_58 |  | S4_SRR_RL_Clu_Mes_8 | 0x251 | Motorola | Case:0x0: 0x0;;Case:0x1: 0x0;;Case:0x2: 0x0;;Case:0x3: 0x1;
ReSideRdrLeDetn60RdrDetnAzi |  | SODLPrivateCANFD5Fr43 | 0x60 | Motorola | S4_SRR_RL_Clu_Theta_59 |  | S4_SRR_RL_Clu_Mes_8 | 0x251 | Motorola | value*3.14/180
ReSideRdrLeDetn60RdrDetnRng |  | SODLPrivateCANFD5Fr43 | 0x60 | Motorola | S4_SRR_RL_Clu_Dist_59 |  | S4_SRR_RL_Clu_Mes_8 | 0x251 | Motorola | Direct
ReSideRdrLeDetn60RdrDetnRngV |  | SODLPrivateCANFD5Fr43 | 0x60 | Motorola | S4_SRR_RL_Clu_Vel_59 |  | S4_SRR_RL_Clu_Mes_8 | 0x251 | Motorola | Direct
ReSideRdrLeDetn60RdrDetnPwr |  | SODLPrivateCANFD5Fr43 | 0x60 | Motorola | S4_SRR_RL_Clu_SNR_59 |  | S4_SRR_RL_Clu_Mes_8 | 0x251 | Motorola | Direct
ReSideRdrLeDetn60RdrDetnSts |  | SODLPrivateCANFD5Fr43 | 0x60 | Motorola | S4_SRR_RL_Clu_DynProp_59 |  | S4_SRR_RL_Clu_Mes_8 | 0x251 | Motorola | Case:0x1: 0x1;Case:0x2: 0x0;
ReSideRdrLeDetn60RdrDetnSts |  | SODLPrivateCANFD5Fr43 | 0x60 | Motorola | S4_SRR_RL_Clu_Locationvalid_59 |  | S4_SRR_RL_Clu_Mes_8 | 0x251 | Motorola | Case:0x0: 0x0;;Case:0x1: 0x0;;Case:0x2: 0x0;;Case:0x3: 0x1;
ReSideRdrLeDetn61RdrDetnAzi |  | SODLPrivateCANFD5Fr44 | 0x61 | Motorola | S4_SRR_RL_Clu_Theta_60 |  | S4_SRR_RL_Clu_Mes_8 | 0x251 | Motorola | value*3.14/180
ReSideRdrLeDetn61RdrDetnRng |  | SODLPrivateCANFD5Fr44 | 0x61 | Motorola | S4_SRR_RL_Clu_Dist_60 |  | S4_SRR_RL_Clu_Mes_8 | 0x251 | Motorola | Direct
ReSideRdrLeDetn61RdrDetnRngV |  | SODLPrivateCANFD5Fr44 | 0x61 | Motorola | S4_SRR_RL_Clu_Vel_60 |  | S4_SRR_RL_Clu_Mes_8 | 0x251 | Motorola | Direct
ReSideRdrLeDetn61RdrDetnPwr |  | SODLPrivateCANFD5Fr44 | 0x61 | Motorola | S4_SRR_RL_Clu_SNR_60 |  | S4_SRR_RL_Clu_Mes_8 | 0x251 | Motorola | Direct
ReSideRdrLeDetn61RdrDetnSts |  | SODLPrivateCANFD5Fr44 | 0x61 | Motorola | S4_SRR_RL_Clu_DynProp_60 |  | S4_SRR_RL_Clu_Mes_8 | 0x251 | Motorola | Case:0x1: 0x1;Case:0x2: 0x0;
ReSideRdrLeDetn61RdrDetnSts |  | SODLPrivateCANFD5Fr44 | 0x61 | Motorola | S4_SRR_RL_Clu_Locationvalid_60 |  | S4_SRR_RL_Clu_Mes_8 | 0x251 | Motorola | Case:0x0: 0x0;;Case:0x1: 0x0;;Case:0x2: 0x0;;Case:0x3: 0x1;
ReSideRdrLeDetn62RdrDetnAzi |  | SODLPrivateCANFD5Fr44 | 0x61 | Motorola | S4_SRR_RL_Clu_Theta_61 |  | S4_SRR_RL_Clu_Mes_8 | 0x251 | Motorola | value*3.14/180
ReSideRdrLeDetn62RdrDetnRng |  | SODLPrivateCANFD5Fr44 | 0x61 | Motorola | S4_SRR_RL_Clu_Dist_61 |  | S4_SRR_RL_Clu_Mes_8 | 0x251 | Motorola | Direct
ReSideRdrLeDetn62RdrDetnRngV |  | SODLPrivateCANFD5Fr44 | 0x61 | Motorola | S4_SRR_RL_Clu_Vel_61 |  | S4_SRR_RL_Clu_Mes_8 | 0x251 | Motorola | Direct
ReSideRdrLeDetn62RdrDetnPwr |  | SODLPrivateCANFD5Fr44 | 0x61 | Motorola | S4_SRR_RL_Clu_SNR_61 |  | S4_SRR_RL_Clu_Mes_8 | 0x251 | Motorola | Direct
ReSideRdrLeDetn62RdrDetnSts |  | SODLPrivateCANFD5Fr44 | 0x61 | Motorola | S4_SRR_RL_Clu_DynProp_61 |  | S4_SRR_RL_Clu_Mes_8 | 0x251 | Motorola | Case:0x1: 0x1;Case:0x2: 0x0;
ReSideRdrLeDetn62RdrDetnSts |  | SODLPrivateCANFD5Fr44 | 0x61 | Motorola | S4_SRR_RL_Clu_Locationvalid_61 |  | S4_SRR_RL_Clu_Mes_8 | 0x251 | Motorola | Case:0x0: 0x0;;Case:0x1: 0x0;;Case:0x2: 0x0;;Case:0x3: 0x1;
ReSideRdrLeDetn63RdrDetnAzi |  | SODLPrivateCANFD5Fr44 | 0x61 | Motorola | S4_SRR_RL_Clu_Theta_62 |  | S4_SRR_RL_Clu_Mes_8 | 0x251 | Motorola | value*3.14/180
ReSideRdrLeDetn63RdrDetnRng |  | SODLPrivateCANFD5Fr44 | 0x61 | Motorola | S4_SRR_RL_Clu_Dist_62 |  | S4_SRR_RL_Clu_Mes_8 | 0x251 | Motorola | Direct
ReSideRdrLeDetn63RdrDetnRngV |  | SODLPrivateCANFD5Fr44 | 0x61 | Motorola | S4_SRR_RL_Clu_Vel_62 |  | S4_SRR_RL_Clu_Mes_8 | 0x251 | Motorola | Direct
ReSideRdrLeDetn63RdrDetnPwr |  | SODLPrivateCANFD5Fr44 | 0x61 | Motorola | S4_SRR_RL_Clu_SNR_62 |  | S4_SRR_RL_Clu_Mes_8 | 0x251 | Motorola | Direct
ReSideRdrLeDetn63RdrDetnSts |  | SODLPrivateCANFD5Fr44 | 0x61 | Motorola | S4_SRR_RL_Clu_DynProp_62 |  | S4_SRR_RL_Clu_Mes_8 | 0x251 | Motorola | Case:0x1: 0x1;Case:0x2: 0x0;
ReSideRdrLeDetn63RdrDetnSts |  | SODLPrivateCANFD5Fr44 | 0x61 | Motorola | S4_SRR_RL_Clu_Locationvalid_62 |  | S4_SRR_RL_Clu_Mes_8 | 0x251 | Motorola | Case:0x0: 0x0;;Case:0x1: 0x0;;Case:0x2: 0x0;;Case:0x3: 0x1;
ReSideRdrLeDetn64RdrDetnAzi |  | SODLPrivateCANFD5Fr44 | 0x61 | Motorola | S4_SRR_RL_Clu_Theta_63 |  | S4_SRR_RL_Clu_Mes_9 | 0x252 | Motorola | value*3.14/180
ReSideRdrLeDetn64RdrDetnRng |  | SODLPrivateCANFD5Fr44 | 0x61 | Motorola | S4_SRR_RL_Clu_Dist_63 |  | S4_SRR_RL_Clu_Mes_9 | 0x252 | Motorola | Direct
ReSideRdrLeDetn64RdrDetnRngV |  | SODLPrivateCANFD5Fr44 | 0x61 | Motorola | S4_SRR_RL_Clu_Vel_63 |  | S4_SRR_RL_Clu_Mes_9 | 0x252 | Motorola | Direct
ReSideRdrLeDetn64RdrDetnPwr |  | SODLPrivateCANFD5Fr44 | 0x61 | Motorola | S4_SRR_RL_Clu_SNR_63 |  | S4_SRR_RL_Clu_Mes_9 | 0x252 | Motorola | Direct
ReSideRdrLeDetn64RdrDetnSts |  | SODLPrivateCANFD5Fr44 | 0x61 | Motorola | S4_SRR_RL_Clu_DynProp_63 |  | S4_SRR_RL_Clu_Mes_9 | 0x252 | Motorola | Case:0x1: 0x1;Case:0x2: 0x0;
ReSideRdrLeDetn64RdrDetnSts |  | SODLPrivateCANFD5Fr44 | 0x61 | Motorola | S4_SRR_RL_Clu_Locationvalid_63 |  | S4_SRR_RL_Clu_Mes_9 | 0x252 | Motorola | Case:0x0: 0x0;;Case:0x1: 0x0;;Case:0x2: 0x0;;Case:0x3: 0x1;
ReSideRdrLeDetn65RdrDetnAzi |  | SODLPrivateCANFD5Fr44 | 0x61 | Motorola | S4_SRR_RL_Clu_Theta_64 |  | S4_SRR_RL_Clu_Mes_9 | 0x252 | Motorola | value*3.14/180
ReSideRdrLeDetn65RdrDetnRng |  | SODLPrivateCANFD5Fr44 | 0x61 | Motorola | S4_SRR_RL_Clu_Dist_64 |  | S4_SRR_RL_Clu_Mes_9 | 0x252 | Motorola | Direct
ReSideRdrLeDetn65RdrDetnRngV |  | SODLPrivateCANFD5Fr44 | 0x61 | Motorola | S4_SRR_RL_Clu_Vel_64 |  | S4_SRR_RL_Clu_Mes_9 | 0x252 | Motorola | Direct
ReSideRdrLeDetn65RdrDetnPwr |  | SODLPrivateCANFD5Fr44 | 0x61 | Motorola | S4_SRR_RL_Clu_SNR_64 |  | S4_SRR_RL_Clu_Mes_9 | 0x252 | Motorola | Direct
ReSideRdrLeDetn65RdrDetnSts |  | SODLPrivateCANFD5Fr44 | 0x61 | Motorola | S4_SRR_RL_Clu_DynProp_64 |  | S4_SRR_RL_Clu_Mes_9 | 0x252 | Motorola | Case:0x1: 0x1;Case:0x2: 0x0;
ReSideRdrLeDetn65RdrDetnSts |  | SODLPrivateCANFD5Fr44 | 0x61 | Motorola | S4_SRR_RL_Clu_Locationvalid_64 |  | S4_SRR_RL_Clu_Mes_9 | 0x252 | Motorola | Case:0x0: 0x0;;Case:0x1: 0x0;;Case:0x2: 0x0;;Case:0x3: 0x1;
ReSideRdrLeDetn66RdrDetnAzi |  | SODLPrivateCANFD5Fr44 | 0x61 | Motorola | S4_SRR_RL_Clu_Theta_65 |  | S4_SRR_RL_Clu_Mes_9 | 0x252 | Motorola | value*3.14/180
ReSideRdrLeDetn66RdrDetnRng |  | SODLPrivateCANFD5Fr44 | 0x61 | Motorola | S4_SRR_RL_Clu_Dist_65 |  | S4_SRR_RL_Clu_Mes_9 | 0x252 | Motorola | Direct
ReSideRdrLeDetn66RdrDetnRngV |  | SODLPrivateCANFD5Fr44 | 0x61 | Motorola | S4_SRR_RL_Clu_Vel_65 |  | S4_SRR_RL_Clu_Mes_9 | 0x252 | Motorola | Direct
ReSideRdrLeDetn66RdrDetnPwr |  | SODLPrivateCANFD5Fr44 | 0x61 | Motorola | S4_SRR_RL_Clu_SNR_65 |  | S4_SRR_RL_Clu_Mes_9 | 0x252 | Motorola | Direct
ReSideRdrLeDetn66RdrDetnSts |  | SODLPrivateCANFD5Fr44 | 0x61 | Motorola | S4_SRR_RL_Clu_DynProp_65 |  | S4_SRR_RL_Clu_Mes_9 | 0x252 | Motorola | Case:0x1: 0x1;Case:0x2: 0x0;
ReSideRdrLeDetn66RdrDetnSts |  | SODLPrivateCANFD5Fr44 | 0x61 | Motorola | S4_SRR_RL_Clu_Locationvalid_65 |  | S4_SRR_RL_Clu_Mes_9 | 0x252 | Motorola | Case:0x0: 0x0;;Case:0x1: 0x0;;Case:0x2: 0x0;;Case:0x3: 0x1;
ReSideRdrLeDetn67RdrDetnAzi |  | SODLPrivateCANFD5Fr45 | 0x62 | Motorola | S4_SRR_RL_Clu_Theta_66 |  | S4_SRR_RL_Clu_Mes_9 | 0x252 | Motorola | value*3.14/180
ReSideRdrLeDetn67RdrDetnRng |  | SODLPrivateCANFD5Fr45 | 0x62 | Motorola | S4_SRR_RL_Clu_Dist_66 |  | S4_SRR_RL_Clu_Mes_9 | 0x252 | Motorola | Direct
ReSideRdrLeDetn67RdrDetnRngV |  | SODLPrivateCANFD5Fr45 | 0x62 | Motorola | S4_SRR_RL_Clu_Vel_66 |  | S4_SRR_RL_Clu_Mes_9 | 0x252 | Motorola | Direct
ReSideRdrLeDetn67RdrDetnPwr |  | SODLPrivateCANFD5Fr45 | 0x62 | Motorola | S4_SRR_RL_Clu_SNR_66 |  | S4_SRR_RL_Clu_Mes_9 | 0x252 | Motorola | Direct
ReSideRdrLeDetn67RdrDetnSts |  | SODLPrivateCANFD5Fr45 | 0x62 | Motorola | S4_SRR_RL_Clu_DynProp_66 |  | S4_SRR_RL_Clu_Mes_9 | 0x252 | Motorola | Case:0x1: 0x1;Case:0x2: 0x0;
ReSideRdrLeDetn67RdrDetnSts |  | SODLPrivateCANFD5Fr45 | 0x62 | Motorola | S4_SRR_RL_Clu_Locationvalid_66 |  | S4_SRR_RL_Clu_Mes_9 | 0x252 | Motorola | Case:0x0: 0x0;;Case:0x1: 0x0;;Case:0x2: 0x0;;Case:0x3: 0x1;
ReSideRdrLeDetn68RdrDetnAzi |  | SODLPrivateCANFD5Fr45 | 0x62 | Motorola | S4_SRR_RL_Clu_Theta_67 |  | S4_SRR_RL_Clu_Mes_9 | 0x252 | Motorola | value*3.14/180
ReSideRdrLeDetn68RdrDetnRng |  | SODLPrivateCANFD5Fr45 | 0x62 | Motorola | S4_SRR_RL_Clu_Dist_67 |  | S4_SRR_RL_Clu_Mes_9 | 0x252 | Motorola | Direct
ReSideRdrLeDetn68RdrDetnRngV |  | SODLPrivateCANFD5Fr45 | 0x62 | Motorola | S4_SRR_RL_Clu_Vel_67 |  | S4_SRR_RL_Clu_Mes_9 | 0x252 | Motorola | Direct
ReSideRdrLeDetn68RdrDetnPwr |  | SODLPrivateCANFD5Fr45 | 0x62 | Motorola | S4_SRR_RL_Clu_SNR_67 |  | S4_SRR_RL_Clu_Mes_9 | 0x252 | Motorola | Direct
ReSideRdrLeDetn68RdrDetnSts |  | SODLPrivateCANFD5Fr45 | 0x62 | Motorola | S4_SRR_RL_Clu_DynProp_67 |  | S4_SRR_RL_Clu_Mes_9 | 0x252 | Motorola | Case:0x1: 0x1;Case:0x2: 0x0;
ReSideRdrLeDetn68RdrDetnSts |  | SODLPrivateCANFD5Fr45 | 0x62 | Motorola | S4_SRR_RL_Clu_Locationvalid_67 |  | S4_SRR_RL_Clu_Mes_9 | 0x252 | Motorola | Case:0x0: 0x0;;Case:0x1: 0x0;;Case:0x2: 0x0;;Case:0x3: 0x1;
ReSideRdrLeDetn69RdrDetnAzi |  | SODLPrivateCANFD5Fr45 | 0x62 | Motorola | S4_SRR_RL_Clu_Theta_68 |  | S4_SRR_RL_Clu_Mes_9 | 0x252 | Motorola | value*3.14/180
ReSideRdrLeDetn69RdrDetnRng |  | SODLPrivateCANFD5Fr45 | 0x62 | Motorola | S4_SRR_RL_Clu_Dist_68 |  | S4_SRR_RL_Clu_Mes_9 | 0x252 | Motorola | Direct
ReSideRdrLeDetn69RdrDetnRngV |  | SODLPrivateCANFD5Fr45 | 0x62 | Motorola | S4_SRR_RL_Clu_Vel_68 |  | S4_SRR_RL_Clu_Mes_9 | 0x252 | Motorola | Direct
ReSideRdrLeDetn69RdrDetnPwr |  | SODLPrivateCANFD5Fr45 | 0x62 | Motorola | S4_SRR_RL_Clu_SNR_68 |  | S4_SRR_RL_Clu_Mes_9 | 0x252 | Motorola | Direct
ReSideRdrLeDetn69RdrDetnSts |  | SODLPrivateCANFD5Fr45 | 0x62 | Motorola | S4_SRR_RL_Clu_DynProp_68 |  | S4_SRR_RL_Clu_Mes_9 | 0x252 | Motorola | Case:0x1: 0x1;Case:0x2: 0x0;
ReSideRdrLeDetn69RdrDetnSts |  | SODLPrivateCANFD5Fr45 | 0x62 | Motorola | S4_SRR_RL_Clu_Locationvalid_68 |  | S4_SRR_RL_Clu_Mes_9 | 0x252 | Motorola | Case:0x0: 0x0;;Case:0x1: 0x0;;Case:0x2: 0x0;;Case:0x3: 0x1;
ReSideRdrLeDetn70RdrDetnAzi |  | SODLPrivateCANFD5Fr45 | 0x62 | Motorola | S4_SRR_RL_Clu_Theta_69 |  | S4_SRR_RL_Clu_Mes_9 | 0x252 | Motorola | value*3.14/180
ReSideRdrLeDetn70RdrDetnRng |  | SODLPrivateCANFD5Fr45 | 0x62 | Motorola | S4_SRR_RL_Clu_Dist_69 |  | S4_SRR_RL_Clu_Mes_9 | 0x252 | Motorola | Direct
ReSideRdrLeDetn70RdrDetnRngV |  | SODLPrivateCANFD5Fr45 | 0x62 | Motorola | S4_SRR_RL_Clu_Vel_69 |  | S4_SRR_RL_Clu_Mes_9 | 0x252 | Motorola | Direct
ReSideRdrLeDetn70RdrDetnPwr |  | SODLPrivateCANFD5Fr45 | 0x62 | Motorola | S4_SRR_RL_Clu_SNR_69 |  | S4_SRR_RL_Clu_Mes_9 | 0x252 | Motorola | Direct
ReSideRdrLeDetn70RdrDetnSts |  | SODLPrivateCANFD5Fr45 | 0x62 | Motorola | S4_SRR_RL_Clu_DynProp_69 |  | S4_SRR_RL_Clu_Mes_9 | 0x252 | Motorola | Case:0x1: 0x1;Case:0x2: 0x0;
ReSideRdrLeDetn70RdrDetnSts |  | SODLPrivateCANFD5Fr45 | 0x62 | Motorola | S4_SRR_RL_Clu_Locationvalid_69 |  | S4_SRR_RL_Clu_Mes_9 | 0x252 | Motorola | Case:0x0: 0x0;;Case:0x1: 0x0;;Case:0x2: 0x0;;Case:0x3: 0x1;
ReSideRdrLeDetn71RdrDetnAzi |  | SODLPrivateCANFD5Fr45 | 0x62 | Motorola | S4_SRR_RL_Clu_Theta_70 |  | S4_SRR_RL_Clu_Mes_10 | 0x253 | Motorola | value*3.14/180
ReSideRdrLeDetn71RdrDetnRng |  | SODLPrivateCANFD5Fr45 | 0x62 | Motorola | S4_SRR_RL_Clu_Dist_70 |  | S4_SRR_RL_Clu_Mes_10 | 0x253 | Motorola | Direct
ReSideRdrLeDetn71RdrDetnRngV |  | SODLPrivateCANFD5Fr45 | 0x62 | Motorola | S4_SRR_RL_Clu_Vel_70 |  | S4_SRR_RL_Clu_Mes_10 | 0x253 | Motorola | Direct
ReSideRdrLeDetn71RdrDetnPwr |  | SODLPrivateCANFD5Fr45 | 0x62 | Motorola | S4_SRR_RL_Clu_SNR_70 |  | S4_SRR_RL_Clu_Mes_10 | 0x253 | Motorola | Direct
ReSideRdrLeDetn71RdrDetnSts |  | SODLPrivateCANFD5Fr45 | 0x62 | Motorola | S4_SRR_RL_Clu_DynProp_70 |  | S4_SRR_RL_Clu_Mes_10 | 0x253 | Motorola | Case:0x1: 0x1;Case:0x2: 0x0;
ReSideRdrLeDetn71RdrDetnSts |  | SODLPrivateCANFD5Fr45 | 0x62 | Motorola | S4_SRR_RL_Clu_Locationvalid_70 |  | S4_SRR_RL_Clu_Mes_10 | 0x253 | Motorola | Case:0x0: 0x0;;Case:0x1: 0x0;;Case:0x2: 0x0;;Case:0x3: 0x1;
ReSideRdrLeDetn72RdrDetnAzi |  | SODLPrivateCANFD5Fr45 | 0x62 | Motorola | S4_SRR_RL_Clu_Theta_71 |  | S4_SRR_RL_Clu_Mes_10 | 0x253 | Motorola | value*3.14/180
ReSideRdrLeDetn72RdrDetnRng |  | SODLPrivateCANFD5Fr45 | 0x62 | Motorola | S4_SRR_RL_Clu_Dist_71 |  | S4_SRR_RL_Clu_Mes_10 | 0x253 | Motorola | Direct
ReSideRdrLeDetn72RdrDetnRngV |  | SODLPrivateCANFD5Fr45 | 0x62 | Motorola | S4_SRR_RL_Clu_Vel_71 |  | S4_SRR_RL_Clu_Mes_10 | 0x253 | Motorola | Direct
ReSideRdrLeDetn72RdrDetnPwr |  | SODLPrivateCANFD5Fr45 | 0x62 | Motorola | S4_SRR_RL_Clu_SNR_71 |  | S4_SRR_RL_Clu_Mes_10 | 0x253 | Motorola | Direct
ReSideRdrLeDetn72RdrDetnSts |  | SODLPrivateCANFD5Fr45 | 0x62 | Motorola | S4_SRR_RL_Clu_DynProp_71 |  | S4_SRR_RL_Clu_Mes_10 | 0x253 | Motorola | Case:0x1: 0x1;Case:0x2: 0x0;
ReSideRdrLeDetn72RdrDetnSts |  | SODLPrivateCANFD5Fr45 | 0x62 | Motorola | S4_SRR_RL_Clu_Locationvalid_71 |  | S4_SRR_RL_Clu_Mes_10 | 0x253 | Motorola | Case:0x0: 0x0;;Case:0x1: 0x0;;Case:0x2: 0x0;;Case:0x3: 0x1;
ReSideRdrLeDetn73RdrDetnAzi |  | SODLPrivateCANFD5Fr46 | 0x63 | Motorola | S4_SRR_RL_Clu_Theta_72 |  | S4_SRR_RL_Clu_Mes_10 | 0x253 | Motorola | value*3.14/180
ReSideRdrLeDetn73RdrDetnRng |  | SODLPrivateCANFD5Fr46 | 0x63 | Motorola | S4_SRR_RL_Clu_Dist_72 |  | S4_SRR_RL_Clu_Mes_10 | 0x253 | Motorola | Direct
ReSideRdrLeDetn73RdrDetnRngV |  | SODLPrivateCANFD5Fr46 | 0x63 | Motorola | S4_SRR_RL_Clu_Vel_72 |  | S4_SRR_RL_Clu_Mes_10 | 0x253 | Motorola | Direct
ReSideRdrLeDetn73RdrDetnPwr |  | SODLPrivateCANFD5Fr46 | 0x63 | Motorola | S4_SRR_RL_Clu_SNR_72 |  | S4_SRR_RL_Clu_Mes_10 | 0x253 | Motorola | Direct
ReSideRdrLeDetn73RdrDetnSts |  | SODLPrivateCANFD5Fr46 | 0x63 | Motorola | S4_SRR_RL_Clu_DynProp_72 |  | S4_SRR_RL_Clu_Mes_10 | 0x253 | Motorola | Case:0x1: 0x1;Case:0x2: 0x0;
ReSideRdrLeDetn73RdrDetnSts |  | SODLPrivateCANFD5Fr46 | 0x63 | Motorola | S4_SRR_RL_Clu_Locationvalid_72 |  | S4_SRR_RL_Clu_Mes_10 | 0x253 | Motorola | Case:0x0: 0x0;;Case:0x1: 0x0;;Case:0x2: 0x0;;Case:0x3: 0x1;
ReSideRdrLeDetn74RdrDetnAzi |  | SODLPrivateCANFD5Fr46 | 0x63 | Motorola | S4_SRR_RL_Clu_Theta_73 |  | S4_SRR_RL_Clu_Mes_10 | 0x253 | Motorola | value*3.14/180
ReSideRdrLeDetn74RdrDetnRng |  | SODLPrivateCANFD5Fr46 | 0x63 | Motorola | S4_SRR_RL_Clu_Dist_73 |  | S4_SRR_RL_Clu_Mes_10 | 0x253 | Motorola | Direct
ReSideRdrLeDetn74RdrDetnRngV |  | SODLPrivateCANFD5Fr46 | 0x63 | Motorola | S4_SRR_RL_Clu_Vel_73 |  | S4_SRR_RL_Clu_Mes_10 | 0x253 | Motorola | Direct
ReSideRdrLeDetn74RdrDetnPwr |  | SODLPrivateCANFD5Fr46 | 0x63 | Motorola | S4_SRR_RL_Clu_SNR_73 |  | S4_SRR_RL_Clu_Mes_10 | 0x253 | Motorola | Direct
ReSideRdrLeDetn74RdrDetnSts |  | SODLPrivateCANFD5Fr46 | 0x63 | Motorola | S4_SRR_RL_Clu_DynProp_73 |  | S4_SRR_RL_Clu_Mes_10 | 0x253 | Motorola | Case:0x1: 0x1;Case:0x2: 0x0;
ReSideRdrLeDetn74RdrDetnSts |  | SODLPrivateCANFD5Fr46 | 0x63 | Motorola | S4_SRR_RL_Clu_Locationvalid_73 |  | S4_SRR_RL_Clu_Mes_10 | 0x253 | Motorola | Case:0x0: 0x0;;Case:0x1: 0x0;;Case:0x2: 0x0;;Case:0x3: 0x1;
ReSideRdrLeDetn75RdrDetnAzi |  | SODLPrivateCANFD5Fr46 | 0x63 | Motorola | S4_SRR_RL_Clu_Theta_74 |  | S4_SRR_RL_Clu_Mes_10 | 0x253 | Motorola | value*3.14/180
ReSideRdrLeDetn75RdrDetnRng |  | SODLPrivateCANFD5Fr46 | 0x63 | Motorola | S4_SRR_RL_Clu_Dist_74 |  | S4_SRR_RL_Clu_Mes_10 | 0x253 | Motorola | Direct
ReSideRdrLeDetn75RdrDetnRngV |  | SODLPrivateCANFD5Fr46 | 0x63 | Motorola | S4_SRR_RL_Clu_Vel_74 |  | S4_SRR_RL_Clu_Mes_10 | 0x253 | Motorola | Direct
ReSideRdrLeDetn75RdrDetnPwr |  | SODLPrivateCANFD5Fr46 | 0x63 | Motorola | S4_SRR_RL_Clu_SNR_74 |  | S4_SRR_RL_Clu_Mes_10 | 0x253 | Motorola | Direct
ReSideRdrLeDetn75RdrDetnSts |  | SODLPrivateCANFD5Fr46 | 0x63 | Motorola | S4_SRR_RL_Clu_DynProp_74 |  | S4_SRR_RL_Clu_Mes_10 | 0x253 | Motorola | Case:0x1: 0x1;Case:0x2: 0x0;
ReSideRdrLeDetn75RdrDetnSts |  | SODLPrivateCANFD5Fr46 | 0x63 | Motorola | S4_SRR_RL_Clu_Locationvalid_74 |  | S4_SRR_RL_Clu_Mes_10 | 0x253 | Motorola | Case:0x0: 0x0;;Case:0x1: 0x0;;Case:0x2: 0x0;;Case:0x3: 0x1;
ReSideRdrLeDetn76RdrDetnAzi |  | SODLPrivateCANFD5Fr46 | 0x63 | Motorola | S4_SRR_RL_Clu_Theta_75 |  | S4_SRR_RL_Clu_Mes_10 | 0x253 | Motorola | value*3.14/180
ReSideRdrLeDetn76RdrDetnRng |  | SODLPrivateCANFD5Fr46 | 0x63 | Motorola | S4_SRR_RL_Clu_Dist_75 |  | S4_SRR_RL_Clu_Mes_10 | 0x253 | Motorola | Direct
ReSideRdrLeDetn76RdrDetnRngV |  | SODLPrivateCANFD5Fr46 | 0x63 | Motorola | S4_SRR_RL_Clu_Vel_75 |  | S4_SRR_RL_Clu_Mes_10 | 0x253 | Motorola | Direct
ReSideRdrLeDetn76RdrDetnPwr |  | SODLPrivateCANFD5Fr46 | 0x63 | Motorola | S4_SRR_RL_Clu_SNR_75 |  | S4_SRR_RL_Clu_Mes_10 | 0x253 | Motorola | Direct
ReSideRdrLeDetn76RdrDetnSts |  | SODLPrivateCANFD5Fr46 | 0x63 | Motorola | S4_SRR_RL_Clu_DynProp_75 |  | S4_SRR_RL_Clu_Mes_10 | 0x253 | Motorola | Case:0x1: 0x1;Case:0x2: 0x0;
ReSideRdrLeDetn76RdrDetnSts |  | SODLPrivateCANFD5Fr46 | 0x63 | Motorola | S4_SRR_RL_Clu_Locationvalid_75 |  | S4_SRR_RL_Clu_Mes_10 | 0x253 | Motorola | Case:0x0: 0x0;;Case:0x1: 0x0;;Case:0x2: 0x0;;Case:0x3: 0x1;
ReSideRdrLeDetn77RdrDetnAzi |  | SODLPrivateCANFD5Fr46 | 0x63 | Motorola | S4_SRR_RL_Clu_Theta_76 |  | S4_SRR_RL_Clu_Mes_10 | 0x253 | Motorola | value*3.14/180
ReSideRdrLeDetn77RdrDetnRng |  | SODLPrivateCANFD5Fr46 | 0x63 | Motorola | S4_SRR_RL_Clu_Dist_76 |  | S4_SRR_RL_Clu_Mes_10 | 0x253 | Motorola | Direct
ReSideRdrLeDetn77RdrDetnRngV |  | SODLPrivateCANFD5Fr46 | 0x63 | Motorola | S4_SRR_RL_Clu_Vel_76 |  | S4_SRR_RL_Clu_Mes_10 | 0x253 | Motorola | Direct
ReSideRdrLeDetn77RdrDetnPwr |  | SODLPrivateCANFD5Fr46 | 0x63 | Motorola | S4_SRR_RL_Clu_SNR_76 |  | S4_SRR_RL_Clu_Mes_10 | 0x253 | Motorola | Direct
ReSideRdrLeDetn77RdrDetnSts |  | SODLPrivateCANFD5Fr46 | 0x63 | Motorola | S4_SRR_RL_Clu_DynProp_76 |  | S4_SRR_RL_Clu_Mes_10 | 0x253 | Motorola | Case:0x1: 0x1;Case:0x2: 0x0;
ReSideRdrLeDetn77RdrDetnSts |  | SODLPrivateCANFD5Fr46 | 0x63 | Motorola | S4_SRR_RL_Clu_Locationvalid_76 |  | S4_SRR_RL_Clu_Mes_10 | 0x253 | Motorola | Case:0x0: 0x0;;Case:0x1: 0x0;;Case:0x2: 0x0;;Case:0x3: 0x1;
ReSideRdrLeDetn78RdrDetnAzi |  | SODLPrivateCANFD5Fr46 | 0x63 | Motorola | S4_SRR_RL_Clu_Theta_77 |  | S4_SRR_RL_Clu_Mes_11 | 0x254 | Motorola | value*3.14/180
ReSideRdrLeDetn78RdrDetnRng |  | SODLPrivateCANFD5Fr46 | 0x63 | Motorola | S4_SRR_RL_Clu_Dist_77 |  | S4_SRR_RL_Clu_Mes_11 | 0x254 | Motorola | Direct
ReSideRdrLeDetn78RdrDetnRngV |  | SODLPrivateCANFD5Fr46 | 0x63 | Motorola | S4_SRR_RL_Clu_Vel_77 |  | S4_SRR_RL_Clu_Mes_11 | 0x254 | Motorola | Direct
ReSideRdrLeDetn78RdrDetnPwr |  | SODLPrivateCANFD5Fr46 | 0x63 | Motorola | S4_SRR_RL_Clu_SNR_77 |  | S4_SRR_RL_Clu_Mes_11 | 0x254 | Motorola | Direct
ReSideRdrLeDetn78RdrDetnSts |  | SODLPrivateCANFD5Fr46 | 0x63 | Motorola | S4_SRR_RL_Clu_DynProp_77 |  | S4_SRR_RL_Clu_Mes_11 | 0x254 | Motorola | Case:0x1: 0x1;Case:0x2: 0x0;
ReSideRdrLeDetn78RdrDetnSts |  | SODLPrivateCANFD5Fr46 | 0x63 | Motorola | S4_SRR_RL_Clu_Locationvalid_77 |  | S4_SRR_RL_Clu_Mes_11 | 0x254 | Motorola | Case:0x0: 0x0;;Case:0x1: 0x0;;Case:0x2: 0x0;;Case:0x3: 0x1;
ReSideRdrLeDetn79RdrDetnAzi |  | SODLPrivateCANFD5Fr47 | 0x64 | Motorola | S4_SRR_RL_Clu_Theta_78 |  | S4_SRR_RL_Clu_Mes_11 | 0x254 | Motorola | value*3.14/180
ReSideRdrLeDetn79RdrDetnRng |  | SODLPrivateCANFD5Fr47 | 0x64 | Motorola | S4_SRR_RL_Clu_Dist_78 |  | S4_SRR_RL_Clu_Mes_11 | 0x254 | Motorola | Direct
ReSideRdrLeDetn79RdrDetnRngV |  | SODLPrivateCANFD5Fr47 | 0x64 | Motorola | S4_SRR_RL_Clu_Vel_78 |  | S4_SRR_RL_Clu_Mes_11 | 0x254 | Motorola | Direct
ReSideRdrLeDetn79RdrDetnPwr |  | SODLPrivateCANFD5Fr47 | 0x64 | Motorola | S4_SRR_RL_Clu_SNR_78 |  | S4_SRR_RL_Clu_Mes_11 | 0x254 | Motorola | Direct
ReSideRdrLeDetn79RdrDetnSts |  | SODLPrivateCANFD5Fr47 | 0x64 | Motorola | S4_SRR_RL_Clu_DynProp_78 |  | S4_SRR_RL_Clu_Mes_11 | 0x254 | Motorola | Case:0x1: 0x1;Case:0x2: 0x0;
ReSideRdrLeDetn79RdrDetnSts |  | SODLPrivateCANFD5Fr47 | 0x64 | Motorola | S4_SRR_RL_Clu_Locationvalid_78 |  | S4_SRR_RL_Clu_Mes_11 | 0x254 | Motorola | Case:0x0: 0x0;;Case:0x1: 0x0;;Case:0x2: 0x0;;Case:0x3: 0x1;
ReSideRdrLeDetn80RdrDetnAzi |  | SODLPrivateCANFD5Fr47 | 0x64 | Motorola | S4_SRR_RL_Clu_Theta_79 |  | S4_SRR_RL_Clu_Mes_11 | 0x254 | Motorola | value*3.14/180
ReSideRdrLeDetn80RdrDetnRng |  | SODLPrivateCANFD5Fr47 | 0x64 | Motorola | S4_SRR_RL_Clu_Dist_79 |  | S4_SRR_RL_Clu_Mes_11 | 0x254 | Motorola | Direct
ReSideRdrLeDetn80RdrDetnRngV |  | SODLPrivateCANFD5Fr47 | 0x64 | Motorola | S4_SRR_RL_Clu_Vel_79 |  | S4_SRR_RL_Clu_Mes_11 | 0x254 | Motorola | Direct
ReSideRdrLeDetn80RdrDetnPwr |  | SODLPrivateCANFD5Fr47 | 0x64 | Motorola | S4_SRR_RL_Clu_SNR_79 |  | S4_SRR_RL_Clu_Mes_11 | 0x254 | Motorola | Direct
ReSideRdrLeDetn80RdrDetnSts |  | SODLPrivateCANFD5Fr47 | 0x64 | Motorola | S4_SRR_RL_Clu_DynProp_79 |  | S4_SRR_RL_Clu_Mes_11 | 0x254 | Motorola | Case:0x1: 0x1;Case:0x2: 0x0;
ReSideRdrLeDetn80RdrDetnSts |  | SODLPrivateCANFD5Fr47 | 0x64 | Motorola | S4_SRR_RL_Clu_Locationvalid_79 |  | S4_SRR_RL_Clu_Mes_11 | 0x254 | Motorola | Case:0x0: 0x0;;Case:0x1: 0x0;;Case:0x2: 0x0;;Case:0x3: 0x1;
ReSideRdrLeDetn81RdrDetnAzi |  | SODLPrivateCANFD5Fr47 | 0x64 | Motorola | S4_SRR_RL_Clu_Theta_80 |  | S4_SRR_RL_Clu_Mes_11 | 0x254 | Motorola | value*3.14/180
ReSideRdrLeDetn81RdrDetnRng |  | SODLPrivateCANFD5Fr47 | 0x64 | Motorola | S4_SRR_RL_Clu_Dist_80 |  | S4_SRR_RL_Clu_Mes_11 | 0x254 | Motorola | Direct
ReSideRdrLeDetn81RdrDetnRngV |  | SODLPrivateCANFD5Fr47 | 0x64 | Motorola | S4_SRR_RL_Clu_Vel_80 |  | S4_SRR_RL_Clu_Mes_11 | 0x254 | Motorola | Direct
ReSideRdrLeDetn81RdrDetnPwr |  | SODLPrivateCANFD5Fr47 | 0x64 | Motorola | S4_SRR_RL_Clu_SNR_80 |  | S4_SRR_RL_Clu_Mes_11 | 0x254 | Motorola | Direct
ReSideRdrLeDetn81RdrDetnSts |  | SODLPrivateCANFD5Fr47 | 0x64 | Motorola | S4_SRR_RL_Clu_DynProp_80 |  | S4_SRR_RL_Clu_Mes_11 | 0x254 | Motorola | Case:0x1: 0x1;Case:0x2: 0x0;
ReSideRdrLeDetn81RdrDetnSts |  | SODLPrivateCANFD5Fr47 | 0x64 | Motorola | S4_SRR_RL_Clu_Locationvalid_80 |  | S4_SRR_RL_Clu_Mes_11 | 0x254 | Motorola | Case:0x0: 0x0;;Case:0x1: 0x0;;Case:0x2: 0x0;;Case:0x3: 0x1;
ReSideRdrLeDetn82RdrDetnAzi |  | SODLPrivateCANFD5Fr47 | 0x64 | Motorola | S4_SRR_RL_Clu_Theta_81 |  | S4_SRR_RL_Clu_Mes_11 | 0x254 | Motorola | value*3.14/180
ReSideRdrLeDetn82RdrDetnRng |  | SODLPrivateCANFD5Fr47 | 0x64 | Motorola | S4_SRR_RL_Clu_Dist_81 |  | S4_SRR_RL_Clu_Mes_11 | 0x254 | Motorola | Direct
ReSideRdrLeDetn82RdrDetnRngV |  | SODLPrivateCANFD5Fr47 | 0x64 | Motorola | S4_SRR_RL_Clu_Vel_81 |  | S4_SRR_RL_Clu_Mes_11 | 0x254 | Motorola | Direct
ReSideRdrLeDetn82RdrDetnPwr |  | SODLPrivateCANFD5Fr47 | 0x64 | Motorola | S4_SRR_RL_Clu_SNR_81 |  | S4_SRR_RL_Clu_Mes_11 | 0x254 | Motorola | Direct
ReSideRdrLeDetn82RdrDetnSts |  | SODLPrivateCANFD5Fr47 | 0x64 | Motorola | S4_SRR_RL_Clu_DynProp_81 |  | S4_SRR_RL_Clu_Mes_11 | 0x254 | Motorola | Case:0x1: 0x1;Case:0x2: 0x0;
ReSideRdrLeDetn82RdrDetnSts |  | SODLPrivateCANFD5Fr47 | 0x64 | Motorola | S4_SRR_RL_Clu_Locationvalid_81 |  | S4_SRR_RL_Clu_Mes_11 | 0x254 | Motorola | Case:0x0: 0x0;;Case:0x1: 0x0;;Case:0x2: 0x0;;Case:0x3: 0x1;
ReSideRdrLeDetn83RdrDetnAzi |  | SODLPrivateCANFD5Fr47 | 0x64 | Motorola | S4_SRR_RL_Clu_Theta_82 |  | S4_SRR_RL_Clu_Mes_11 | 0x254 | Motorola | value*3.14/180
ReSideRdrLeDetn83RdrDetnRng |  | SODLPrivateCANFD5Fr47 | 0x64 | Motorola | S4_SRR_RL_Clu_Dist_82 |  | S4_SRR_RL_Clu_Mes_11 | 0x254 | Motorola | Direct
ReSideRdrLeDetn83RdrDetnRngV |  | SODLPrivateCANFD5Fr47 | 0x64 | Motorola | S4_SRR_RL_Clu_Vel_82 |  | S4_SRR_RL_Clu_Mes_11 | 0x254 | Motorola | Direct
ReSideRdrLeDetn83RdrDetnPwr |  | SODLPrivateCANFD5Fr47 | 0x64 | Motorola | S4_SRR_RL_Clu_SNR_82 |  | S4_SRR_RL_Clu_Mes_11 | 0x254 | Motorola | Direct
ReSideRdrLeDetn83RdrDetnSts |  | SODLPrivateCANFD5Fr47 | 0x64 | Motorola | S4_SRR_RL_Clu_DynProp_82 |  | S4_SRR_RL_Clu_Mes_11 | 0x254 | Motorola | Case:0x1: 0x1;Case:0x2: 0x0;
ReSideRdrLeDetn83RdrDetnSts |  | SODLPrivateCANFD5Fr47 | 0x64 | Motorola | S4_SRR_RL_Clu_Locationvalid_82 |  | S4_SRR_RL_Clu_Mes_11 | 0x254 | Motorola | Case:0x0: 0x0;;Case:0x1: 0x0;;Case:0x2: 0x0;;Case:0x3: 0x1;
ReSideRdrLeDetn84RdrDetnAzi |  | SODLPrivateCANFD5Fr47 | 0x64 | Motorola | S4_SRR_RL_Clu_Theta_83 |  | S4_SRR_RL_Clu_Mes_11 | 0x254 | Motorola | value*3.14/180
ReSideRdrLeDetn84RdrDetnRng |  | SODLPrivateCANFD5Fr47 | 0x64 | Motorola | S4_SRR_RL_Clu_Dist_83 |  | S4_SRR_RL_Clu_Mes_11 | 0x254 | Motorola | Direct
ReSideRdrLeDetn84RdrDetnRngV |  | SODLPrivateCANFD5Fr47 | 0x64 | Motorola | S4_SRR_RL_Clu_Vel_83 |  | S4_SRR_RL_Clu_Mes_11 | 0x254 | Motorola | Direct
ReSideRdrLeDetn84RdrDetnPwr |  | SODLPrivateCANFD5Fr47 | 0x64 | Motorola | S4_SRR_RL_Clu_SNR_83 |  | S4_SRR_RL_Clu_Mes_11 | 0x254 | Motorola | Direct
ReSideRdrLeDetn84RdrDetnSts |  | SODLPrivateCANFD5Fr47 | 0x64 | Motorola | S4_SRR_RL_Clu_DynProp_83 |  | S4_SRR_RL_Clu_Mes_11 | 0x254 | Motorola | Case:0x1: 0x1;Case:0x2: 0x0;
ReSideRdrLeDetn84RdrDetnSts |  | SODLPrivateCANFD5Fr47 | 0x64 | Motorola | S4_SRR_RL_Clu_Locationvalid_83 |  | S4_SRR_RL_Clu_Mes_11 | 0x254 | Motorola | Case:0x0: 0x0;;Case:0x1: 0x0;;Case:0x2: 0x0;;Case:0x3: 0x1;
ReSideRdrLeDetn85RdrDetnAzi |  | SODLPrivateCANFD5Fr48 | 0x65 | Motorola | S4_SRR_RL_Clu_Theta_84 |  | S4_SRR_RL_Clu_Mes_12 | 0x255 | Motorola | value*3.14/180
ReSideRdrLeDetn85RdrDetnRng |  | SODLPrivateCANFD5Fr48 | 0x65 | Motorola | S4_SRR_RL_Clu_Dist_84 |  | S4_SRR_RL_Clu_Mes_12 | 0x255 | Motorola | Direct
ReSideRdrLeDetn85RdrDetnRngV |  | SODLPrivateCANFD5Fr48 | 0x65 | Motorola | S4_SRR_RL_Clu_Vel_84 |  | S4_SRR_RL_Clu_Mes_12 | 0x255 | Motorola | Direct
ReSideRdrLeDetn85RdrDetnPwr |  | SODLPrivateCANFD5Fr48 | 0x65 | Motorola | S4_SRR_RL_Clu_SNR_84 |  | S4_SRR_RL_Clu_Mes_12 | 0x255 | Motorola | Direct
ReSideRdrLeDetn85RdrDetnSts |  | SODLPrivateCANFD5Fr48 | 0x65 | Motorola | S4_SRR_RL_Clu_DynProp_84 |  | S4_SRR_RL_Clu_Mes_12 | 0x255 | Motorola | Case:0x1: 0x1;Case:0x2: 0x0;
ReSideRdrLeDetn85RdrDetnSts |  | SODLPrivateCANFD5Fr48 | 0x65 | Motorola | S4_SRR_RL_Clu_Locationvalid_84 |  | S4_SRR_RL_Clu_Mes_12 | 0x255 | Motorola | Case:0x0: 0x0;;Case:0x1: 0x0;;Case:0x2: 0x0;;Case:0x3: 0x1;
ReSideRdrLeDetn86RdrDetnAzi |  | SODLPrivateCANFD5Fr48 | 0x65 | Motorola | S4_SRR_RL_Clu_Theta_85 |  | S4_SRR_RL_Clu_Mes_12 | 0x255 | Motorola | value*3.14/180
ReSideRdrLeDetn86RdrDetnRng |  | SODLPrivateCANFD5Fr48 | 0x65 | Motorola | S4_SRR_RL_Clu_Dist_85 |  | S4_SRR_RL_Clu_Mes_12 | 0x255 | Motorola | Direct
ReSideRdrLeDetn86RdrDetnRngV |  | SODLPrivateCANFD5Fr48 | 0x65 | Motorola | S4_SRR_RL_Clu_Vel_85 |  | S4_SRR_RL_Clu_Mes_12 | 0x255 | Motorola | Direct
ReSideRdrLeDetn86RdrDetnPwr |  | SODLPrivateCANFD5Fr48 | 0x65 | Motorola | S4_SRR_RL_Clu_SNR_85 |  | S4_SRR_RL_Clu_Mes_12 | 0x255 | Motorola | Direct
ReSideRdrLeDetn86RdrDetnSts |  | SODLPrivateCANFD5Fr48 | 0x65 | Motorola | S4_SRR_RL_Clu_DynProp_85 |  | S4_SRR_RL_Clu_Mes_12 | 0x255 | Motorola | Case:0x1: 0x1;Case:0x2: 0x0;
ReSideRdrLeDetn86RdrDetnSts |  | SODLPrivateCANFD5Fr48 | 0x65 | Motorola | S4_SRR_RL_Clu_Locationvalid_85 |  | S4_SRR_RL_Clu_Mes_12 | 0x255 | Motorola | Case:0x0: 0x0;;Case:0x1: 0x0;;Case:0x2: 0x0;;Case:0x3: 0x1;
ReSideRdrLeDetn87RdrDetnAzi |  | SODLPrivateCANFD5Fr48 | 0x65 | Motorola | S4_SRR_RL_Clu_Theta_86 |  | S4_SRR_RL_Clu_Mes_12 | 0x255 | Motorola | value*3.14/180
ReSideRdrLeDetn87RdrDetnRng |  | SODLPrivateCANFD5Fr48 | 0x65 | Motorola | S4_SRR_RL_Clu_Dist_86 |  | S4_SRR_RL_Clu_Mes_12 | 0x255 | Motorola | Direct
ReSideRdrLeDetn87RdrDetnRngV |  | SODLPrivateCANFD5Fr48 | 0x65 | Motorola | S4_SRR_RL_Clu_Vel_86 |  | S4_SRR_RL_Clu_Mes_12 | 0x255 | Motorola | Direct
ReSideRdrLeDetn87RdrDetnPwr |  | SODLPrivateCANFD5Fr48 | 0x65 | Motorola | S4_SRR_RL_Clu_SNR_86 |  | S4_SRR_RL_Clu_Mes_12 | 0x255 | Motorola | Direct
ReSideRdrLeDetn87RdrDetnSts |  | SODLPrivateCANFD5Fr48 | 0x65 | Motorola | S4_SRR_RL_Clu_DynProp_86 |  | S4_SRR_RL_Clu_Mes_12 | 0x255 | Motorola | Case:0x1: 0x1;Case:0x2: 0x0;
ReSideRdrLeDetn87RdrDetnSts |  | SODLPrivateCANFD5Fr48 | 0x65 | Motorola | S4_SRR_RL_Clu_Locationvalid_86 |  | S4_SRR_RL_Clu_Mes_12 | 0x255 | Motorola | Case:0x0: 0x0;;Case:0x1: 0x0;;Case:0x2: 0x0;;Case:0x3: 0x1;
ReSideRdrLeDetn88RdrDetnAzi |  | SODLPrivateCANFD5Fr48 | 0x65 | Motorola | S4_SRR_RL_Clu_Theta_87 |  | S4_SRR_RL_Clu_Mes_12 | 0x255 | Motorola | value*3.14/180
ReSideRdrLeDetn88RdrDetnRng |  | SODLPrivateCANFD5Fr48 | 0x65 | Motorola | S4_SRR_RL_Clu_Dist_87 |  | S4_SRR_RL_Clu_Mes_12 | 0x255 | Motorola | Direct
ReSideRdrLeDetn88RdrDetnRngV |  | SODLPrivateCANFD5Fr48 | 0x65 | Motorola | S4_SRR_RL_Clu_Vel_87 |  | S4_SRR_RL_Clu_Mes_12 | 0x255 | Motorola | Direct
ReSideRdrLeDetn88RdrDetnPwr |  | SODLPrivateCANFD5Fr48 | 0x65 | Motorola | S4_SRR_RL_Clu_SNR_87 |  | S4_SRR_RL_Clu_Mes_12 | 0x255 | Motorola | Direct
ReSideRdrLeDetn88RdrDetnSts |  | SODLPrivateCANFD5Fr48 | 0x65 | Motorola | S4_SRR_RL_Clu_DynProp_87 |  | S4_SRR_RL_Clu_Mes_12 | 0x255 | Motorola | Case:0x1: 0x1;Case:0x2: 0x0;
ReSideRdrLeDetn88RdrDetnSts |  | SODLPrivateCANFD5Fr48 | 0x65 | Motorola | S4_SRR_RL_Clu_Locationvalid_87 |  | S4_SRR_RL_Clu_Mes_12 | 0x255 | Motorola | Case:0x0: 0x0;;Case:0x1: 0x0;;Case:0x2: 0x0;;Case:0x3: 0x1;
ReSideRdrLeDetn89RdrDetnAzi |  | SODLPrivateCANFD5Fr48 | 0x65 | Motorola | S4_SRR_RL_Clu_Theta_88 |  | S4_SRR_RL_Clu_Mes_12 | 0x255 | Motorola | value*3.14/180
ReSideRdrLeDetn89RdrDetnRng |  | SODLPrivateCANFD5Fr48 | 0x65 | Motorola | S4_SRR_RL_Clu_Dist_88 |  | S4_SRR_RL_Clu_Mes_12 | 0x255 | Motorola | Direct
ReSideRdrLeDetn89RdrDetnRngV |  | SODLPrivateCANFD5Fr48 | 0x65 | Motorola | S4_SRR_RL_Clu_Vel_88 |  | S4_SRR_RL_Clu_Mes_12 | 0x255 | Motorola | Direct
ReSideRdrLeDetn89RdrDetnPwr |  | SODLPrivateCANFD5Fr48 | 0x65 | Motorola | S4_SRR_RL_Clu_SNR_88 |  | S4_SRR_RL_Clu_Mes_12 | 0x255 | Motorola | Direct
ReSideRdrLeDetn89RdrDetnSts |  | SODLPrivateCANFD5Fr48 | 0x65 | Motorola | S4_SRR_RL_Clu_DynProp_88 |  | S4_SRR_RL_Clu_Mes_12 | 0x255 | Motorola | Case:0x1: 0x1;Case:0x2: 0x0;
ReSideRdrLeDetn89RdrDetnSts |  | SODLPrivateCANFD5Fr48 | 0x65 | Motorola | S4_SRR_RL_Clu_Locationvalid_88 |  | S4_SRR_RL_Clu_Mes_12 | 0x255 | Motorola | Case:0x0: 0x0;;Case:0x1: 0x0;;Case:0x2: 0x0;;Case:0x3: 0x1;
ReSideRdrLeDetn90RdrDetnAzi |  | SODLPrivateCANFD5Fr48 | 0x65 | Motorola | S4_SRR_RL_Clu_Theta_89 |  | S4_SRR_RL_Clu_Mes_12 | 0x255 | Motorola | value*3.14/180
ReSideRdrLeDetn90RdrDetnRng |  | SODLPrivateCANFD5Fr48 | 0x65 | Motorola | S4_SRR_RL_Clu_Dist_89 |  | S4_SRR_RL_Clu_Mes_12 | 0x255 | Motorola | Direct
ReSideRdrLeDetn90RdrDetnRngV |  | SODLPrivateCANFD5Fr48 | 0x65 | Motorola | S4_SRR_RL_Clu_Vel_89 |  | S4_SRR_RL_Clu_Mes_12 | 0x255 | Motorola | Direct
ReSideRdrLeDetn90RdrDetnPwr |  | SODLPrivateCANFD5Fr48 | 0x65 | Motorola | S4_SRR_RL_Clu_SNR_89 |  | S4_SRR_RL_Clu_Mes_12 | 0x255 | Motorola | Direct
ReSideRdrLeDetn90RdrDetnSts |  | SODLPrivateCANFD5Fr48 | 0x65 | Motorola | S4_SRR_RL_Clu_DynProp_89 |  | S4_SRR_RL_Clu_Mes_12 | 0x255 | Motorola | Case:0x1: 0x1;Case:0x2: 0x0;
ReSideRdrLeDetn90RdrDetnSts |  | SODLPrivateCANFD5Fr48 | 0x65 | Motorola | S4_SRR_RL_Clu_Locationvalid_89 |  | S4_SRR_RL_Clu_Mes_12 | 0x255 | Motorola | Case:0x0: 0x0;;Case:0x1: 0x0;;Case:0x2: 0x0;;Case:0x3: 0x1;
ReSideRdrLeDetn91RdrDetnAzi |  | SODLPrivateCANFD5Fr49 | 0x66 | Motorola | S4_SRR_RL_Clu_Theta_90 |  | S4_SRR_RL_Clu_Mes_12 | 0x255 | Motorola | value*3.14/180
ReSideRdrLeDetn91RdrDetnRng |  | SODLPrivateCANFD5Fr49 | 0x66 | Motorola | S4_SRR_RL_Clu_Dist_90 |  | S4_SRR_RL_Clu_Mes_12 | 0x255 | Motorola | Direct
ReSideRdrLeDetn91RdrDetnRngV |  | SODLPrivateCANFD5Fr49 | 0x66 | Motorola | S4_SRR_RL_Clu_Vel_90 |  | S4_SRR_RL_Clu_Mes_12 | 0x255 | Motorola | Direct
ReSideRdrLeDetn91RdrDetnPwr |  | SODLPrivateCANFD5Fr49 | 0x66 | Motorola | S4_SRR_RL_Clu_SNR_90 |  | S4_SRR_RL_Clu_Mes_12 | 0x255 | Motorola | Direct
ReSideRdrLeDetn91RdrDetnSts |  | SODLPrivateCANFD5Fr49 | 0x66 | Motorola | S4_SRR_RL_Clu_DynProp_90 |  | S4_SRR_RL_Clu_Mes_12 | 0x255 | Motorola | Case:0x1: 0x1;Case:0x2: 0x0;
ReSideRdrLeDetn91RdrDetnSts |  | SODLPrivateCANFD5Fr49 | 0x66 | Motorola | S4_SRR_RL_Clu_Locationvalid_90 |  | S4_SRR_RL_Clu_Mes_12 | 0x255 | Motorola | Case:0x0: 0x0;;Case:0x1: 0x0;;Case:0x2: 0x0;;Case:0x3: 0x1;
ReSideRdrLeDetn92RdrDetnAzi |  | SODLPrivateCANFD5Fr49 | 0x66 | Motorola | S4_SRR_RL_Clu_Theta_91 |  | S4_SRR_RL_Clu_Mes_13 | 0x256 | Motorola | value*3.14/180
ReSideRdrLeDetn92RdrDetnRng |  | SODLPrivateCANFD5Fr49 | 0x66 | Motorola | S4_SRR_RL_Clu_Dist_91 |  | S4_SRR_RL_Clu_Mes_13 | 0x256 | Motorola | Direct
ReSideRdrLeDetn92RdrDetnRngV |  | SODLPrivateCANFD5Fr49 | 0x66 | Motorola | S4_SRR_RL_Clu_Vel_91 |  | S4_SRR_RL_Clu_Mes_13 | 0x256 | Motorola | Direct
ReSideRdrLeDetn92RdrDetnPwr |  | SODLPrivateCANFD5Fr49 | 0x66 | Motorola | S4_SRR_RL_Clu_SNR_91 |  | S4_SRR_RL_Clu_Mes_13 | 0x256 | Motorola | Direct
ReSideRdrLeDetn92RdrDetnSts |  | SODLPrivateCANFD5Fr49 | 0x66 | Motorola | S4_SRR_RL_Clu_DynProp_91 |  | S4_SRR_RL_Clu_Mes_13 | 0x256 | Motorola | Case:0x1: 0x1;Case:0x2: 0x0;
ReSideRdrLeDetn92RdrDetnSts |  | SODLPrivateCANFD5Fr49 | 0x66 | Motorola | S4_SRR_RL_Clu_Locationvalid_91 |  | S4_SRR_RL_Clu_Mes_13 | 0x256 | Motorola | Case:0x0: 0x0;;Case:0x1: 0x0;;Case:0x2: 0x0;;Case:0x3: 0x1;
ReSideRdrLeDetn93RdrDetnAzi |  | SODLPrivateCANFD5Fr49 | 0x66 | Motorola | S4_SRR_RL_Clu_Theta_92 |  | S4_SRR_RL_Clu_Mes_13 | 0x256 | Motorola | value*3.14/180
ReSideRdrLeDetn93RdrDetnRng |  | SODLPrivateCANFD5Fr49 | 0x66 | Motorola | S4_SRR_RL_Clu_Dist_92 |  | S4_SRR_RL_Clu_Mes_13 | 0x256 | Motorola | Direct
ReSideRdrLeDetn93RdrDetnRngV |  | SODLPrivateCANFD5Fr49 | 0x66 | Motorola | S4_SRR_RL_Clu_Vel_92 |  | S4_SRR_RL_Clu_Mes_13 | 0x256 | Motorola | Direct
ReSideRdrLeDetn93RdrDetnPwr |  | SODLPrivateCANFD5Fr49 | 0x66 | Motorola | S4_SRR_RL_Clu_SNR_92 |  | S4_SRR_RL_Clu_Mes_13 | 0x256 | Motorola | Direct
ReSideRdrLeDetn93RdrDetnSts |  | SODLPrivateCANFD5Fr49 | 0x66 | Motorola | S4_SRR_RL_Clu_DynProp_92 |  | S4_SRR_RL_Clu_Mes_13 | 0x256 | Motorola | Case:0x1: 0x1;Case:0x2: 0x0;
ReSideRdrLeDetn93RdrDetnSts |  | SODLPrivateCANFD5Fr49 | 0x66 | Motorola | S4_SRR_RL_Clu_Locationvalid_92 |  | S4_SRR_RL_Clu_Mes_13 | 0x256 | Motorola | Case:0x0: 0x0;;Case:0x1: 0x0;;Case:0x2: 0x0;;Case:0x3: 0x1;
ReSideRdrLeDetn94RdrDetnAzi |  | SODLPrivateCANFD5Fr49 | 0x66 | Motorola | S4_SRR_RL_Clu_Theta_93 |  | S4_SRR_RL_Clu_Mes_13 | 0x256 | Motorola | value*3.14/180
ReSideRdrLeDetn94RdrDetnRng |  | SODLPrivateCANFD5Fr49 | 0x66 | Motorola | S4_SRR_RL_Clu_Dist_93 |  | S4_SRR_RL_Clu_Mes_13 | 0x256 | Motorola | Direct
ReSideRdrLeDetn94RdrDetnRngV |  | SODLPrivateCANFD5Fr49 | 0x66 | Motorola | S4_SRR_RL_Clu_Vel_93 |  | S4_SRR_RL_Clu_Mes_13 | 0x256 | Motorola | Direct
ReSideRdrLeDetn94RdrDetnPwr |  | SODLPrivateCANFD5Fr49 | 0x66 | Motorola | S4_SRR_RL_Clu_SNR_93 |  | S4_SRR_RL_Clu_Mes_13 | 0x256 | Motorola | Direct
ReSideRdrLeDetn94RdrDetnSts |  | SODLPrivateCANFD5Fr49 | 0x66 | Motorola | S4_SRR_RL_Clu_DynProp_93 |  | S4_SRR_RL_Clu_Mes_13 | 0x256 | Motorola | Case:0x1: 0x1;Case:0x2: 0x0;
ReSideRdrLeDetn94RdrDetnSts |  | SODLPrivateCANFD5Fr49 | 0x66 | Motorola | S4_SRR_RL_Clu_Locationvalid_93 |  | S4_SRR_RL_Clu_Mes_13 | 0x256 | Motorola | Case:0x0: 0x0;;Case:0x1: 0x0;;Case:0x2: 0x0;;Case:0x3: 0x1;
ReSideRdrLeDetn95RdrDetnAzi |  | SODLPrivateCANFD5Fr49 | 0x66 | Motorola | S4_SRR_RL_Clu_Theta_94 |  | S4_SRR_RL_Clu_Mes_13 | 0x256 | Motorola | value*3.14/180
ReSideRdrLeDetn95RdrDetnRng |  | SODLPrivateCANFD5Fr49 | 0x66 | Motorola | S4_SRR_RL_Clu_Dist_94 |  | S4_SRR_RL_Clu_Mes_13 | 0x256 | Motorola | Direct
ReSideRdrLeDetn95RdrDetnRngV |  | SODLPrivateCANFD5Fr49 | 0x66 | Motorola | S4_SRR_RL_Clu_Vel_94 |  | S4_SRR_RL_Clu_Mes_13 | 0x256 | Motorola | Direct
ReSideRdrLeDetn95RdrDetnPwr |  | SODLPrivateCANFD5Fr49 | 0x66 | Motorola | S4_SRR_RL_Clu_SNR_94 |  | S4_SRR_RL_Clu_Mes_13 | 0x256 | Motorola | Direct
ReSideRdrLeDetn95RdrDetnSts |  | SODLPrivateCANFD5Fr49 | 0x66 | Motorola | S4_SRR_RL_Clu_DynProp_94 |  | S4_SRR_RL_Clu_Mes_13 | 0x256 | Motorola | Case:0x1: 0x1;Case:0x2: 0x0;
ReSideRdrLeDetn95RdrDetnSts |  | SODLPrivateCANFD5Fr49 | 0x66 | Motorola | S4_SRR_RL_Clu_Locationvalid_94 |  | S4_SRR_RL_Clu_Mes_13 | 0x256 | Motorola | Case:0x0: 0x0;;Case:0x1: 0x0;;Case:0x2: 0x0;;Case:0x3: 0x1;
ReSideRdrLeDetn96RdrDetnAzi |  | SODLPrivateCANFD5Fr49 | 0x66 | Motorola | S4_SRR_RL_Clu_Theta_95 |  | S4_SRR_RL_Clu_Mes_13 | 0x256 | Motorola | value*3.14/180
ReSideRdrLeDetn96RdrDetnRng |  | SODLPrivateCANFD5Fr49 | 0x66 | Motorola | S4_SRR_RL_Clu_Dist_95 |  | S4_SRR_RL_Clu_Mes_13 | 0x256 | Motorola | Direct
ReSideRdrLeDetn96RdrDetnRngV |  | SODLPrivateCANFD5Fr49 | 0x66 | Motorola | S4_SRR_RL_Clu_Vel_95 |  | S4_SRR_RL_Clu_Mes_13 | 0x256 | Motorola | Direct
ReSideRdrLeDetn96RdrDetnPwr |  | SODLPrivateCANFD5Fr49 | 0x66 | Motorola | S4_SRR_RL_Clu_SNR_95 |  | S4_SRR_RL_Clu_Mes_13 | 0x256 | Motorola | Direct
ReSideRdrLeDetn96RdrDetnSts |  | SODLPrivateCANFD5Fr49 | 0x66 | Motorola | S4_SRR_RL_Clu_DynProp_95 |  | S4_SRR_RL_Clu_Mes_13 | 0x256 | Motorola | Case:0x1: 0x1;Case:0x2: 0x0;
ReSideRdrLeDetn96RdrDetnSts |  | SODLPrivateCANFD5Fr49 | 0x66 | Motorola | S4_SRR_RL_Clu_Locationvalid_95 |  | S4_SRR_RL_Clu_Mes_13 | 0x256 | Motorola | Case:0x0: 0x0;;Case:0x1: 0x0;;Case:0x2: 0x0;;Case:0x3: 0x1;
ReSideRdrLeDetn97RdrDetnAzi |  | SODLPrivateCANFD5Fr50 | 0x67 | Motorola | S4_SRR_RL_Clu_Theta_96 |  | S4_SRR_RL_Clu_Mes_13 | 0x256 | Motorola | value*3.14/180
ReSideRdrLeDetn97RdrDetnRng |  | SODLPrivateCANFD5Fr50 | 0x67 | Motorola | S4_SRR_RL_Clu_Dist_96 |  | S4_SRR_RL_Clu_Mes_13 | 0x256 | Motorola | Direct
ReSideRdrLeDetn97RdrDetnRngV |  | SODLPrivateCANFD5Fr50 | 0x67 | Motorola | S4_SRR_RL_Clu_Vel_96 |  | S4_SRR_RL_Clu_Mes_13 | 0x256 | Motorola | Direct
ReSideRdrLeDetn97RdrDetnPwr |  | SODLPrivateCANFD5Fr50 | 0x67 | Motorola | S4_SRR_RL_Clu_SNR_96 |  | S4_SRR_RL_Clu_Mes_13 | 0x256 | Motorola | Direct
ReSideRdrLeDetn97RdrDetnSts |  | SODLPrivateCANFD5Fr50 | 0x67 | Motorola | S4_SRR_RL_Clu_DynProp_96 |  | S4_SRR_RL_Clu_Mes_13 | 0x256 | Motorola | Case:0x1: 0x1;Case:0x2: 0x0;
ReSideRdrLeDetn97RdrDetnSts |  | SODLPrivateCANFD5Fr50 | 0x67 | Motorola | S4_SRR_RL_Clu_Locationvalid_96 |  | S4_SRR_RL_Clu_Mes_13 | 0x256 | Motorola | Case:0x0: 0x0;;Case:0x1: 0x0;;Case:0x2: 0x0;;Case:0x3: 0x1;
ReSideRdrLeDetn98RdrDetnAzi |  | SODLPrivateCANFD5Fr50 | 0x67 | Motorola | S4_SRR_RL_Clu_Theta_97 |  | S4_SRR_RL_Clu_Mes_13 | 0x256 | Motorola | value*3.14/180
ReSideRdrLeDetn98RdrDetnRng |  | SODLPrivateCANFD5Fr50 | 0x67 | Motorola | S4_SRR_RL_Clu_Dist_97 |  | S4_SRR_RL_Clu_Mes_13 | 0x256 | Motorola | Direct
ReSideRdrLeDetn98RdrDetnRngV |  | SODLPrivateCANFD5Fr50 | 0x67 | Motorola | S4_SRR_RL_Clu_Vel_97 |  | S4_SRR_RL_Clu_Mes_13 | 0x256 | Motorola | Direct
ReSideRdrLeDetn98RdrDetnPwr |  | SODLPrivateCANFD5Fr50 | 0x67 | Motorola | S4_SRR_RL_Clu_SNR_97 |  | S4_SRR_RL_Clu_Mes_13 | 0x256 | Motorola | Direct
ReSideRdrLeDetn98RdrDetnSts |  | SODLPrivateCANFD5Fr50 | 0x67 | Motorola | S4_SRR_RL_Clu_DynProp_97 |  | S4_SRR_RL_Clu_Mes_13 | 0x256 | Motorola | Case:0x1: 0x1;Case:0x2: 0x0;
ReSideRdrLeDetn98RdrDetnSts |  | SODLPrivateCANFD5Fr50 | 0x67 | Motorola | S4_SRR_RL_Clu_Locationvalid_97 |  | S4_SRR_RL_Clu_Mes_13 | 0x256 | Motorola | Case:0x0: 0x0;;Case:0x1: 0x0;;Case:0x2: 0x0;;Case:0x3: 0x1;
ReSideRdrLeDetn99RdrDetnAzi |  | SODLPrivateCANFD5Fr50 | 0x67 | Motorola | S4_SRR_RL_Clu_Theta_98 |  | S4_SRR_RL_Clu_Mes_14 | 0x257 | Motorola | value*3.14/180
ReSideRdrLeDetn99RdrDetnRng |  | SODLPrivateCANFD5Fr50 | 0x67 | Motorola | S4_SRR_RL_Clu_Dist_98 |  | S4_SRR_RL_Clu_Mes_14 | 0x257 | Motorola | Direct
ReSideRdrLeDetn99RdrDetnRngV |  | SODLPrivateCANFD5Fr50 | 0x67 | Motorola | S4_SRR_RL_Clu_Vel_98 |  | S4_SRR_RL_Clu_Mes_14 | 0x257 | Motorola | Direct
ReSideRdrLeDetn99RdrDetnPwr |  | SODLPrivateCANFD5Fr50 | 0x67 | Motorola | S4_SRR_RL_Clu_SNR_98 |  | S4_SRR_RL_Clu_Mes_14 | 0x257 | Motorola | Direct
ReSideRdrLeDetn99RdrDetnSts |  | SODLPrivateCANFD5Fr50 | 0x67 | Motorola | S4_SRR_RL_Clu_DynProp_98 |  | S4_SRR_RL_Clu_Mes_14 | 0x257 | Motorola | Case:0x1: 0x1;Case:0x2: 0x0;
ReSideRdrLeDetn99RdrDetnSts |  | SODLPrivateCANFD5Fr50 | 0x67 | Motorola | S4_SRR_RL_Clu_Locationvalid_98 |  | S4_SRR_RL_Clu_Mes_14 | 0x257 | Motorola | Case:0x0: 0x0;;Case:0x1: 0x0;;Case:0x2: 0x0;;Case:0x3: 0x1;
ReSideRdrLeDetn100RdrDetnAzi |  | SODLPrivateCANFD5Fr50 | 0x67 | Motorola | S4_SRR_RL_Clu_Theta_99 |  | S4_SRR_RL_Clu_Mes_14 | 0x257 | Motorola | value*3.14/180
ReSideRdrLeDetn100RdrDetnRng |  | SODLPrivateCANFD5Fr50 | 0x67 | Motorola | S4_SRR_RL_Clu_Dist_99 |  | S4_SRR_RL_Clu_Mes_14 | 0x257 | Motorola | Direct
ReSideRdrLeDetn100RdrDetnRngV |  | SODLPrivateCANFD5Fr50 | 0x67 | Motorola | S4_SRR_RL_Clu_Vel_99 |  | S4_SRR_RL_Clu_Mes_14 | 0x257 | Motorola | Direct
ReSideRdrLeDetn100RdrDetnPwr |  | SODLPrivateCANFD5Fr50 | 0x67 | Motorola | S4_SRR_RL_Clu_SNR_99 |  | S4_SRR_RL_Clu_Mes_14 | 0x257 | Motorola | Direct
ReSideRdrLeDetn100RdrDetnSts |  | SODLPrivateCANFD5Fr50 | 0x67 | Motorola | S4_SRR_RL_Clu_DynProp_99 |  | S4_SRR_RL_Clu_Mes_14 | 0x257 | Motorola | Case:0x1: 0x1;Case:0x2: 0x0;
ReSideRdrLeDetn100RdrDetnSts |  | SODLPrivateCANFD5Fr50 | 0x67 | Motorola | S4_SRR_RL_Clu_Locationvalid_99 |  | S4_SRR_RL_Clu_Mes_14 | 0x257 | Motorola | Case:0x0: 0x0;;Case:0x1: 0x0;;Case:0x2: 0x0;;Case:0x3: 0x1;
ReSideRdrLeDetn101RdrDetnAzi |  | SODLPrivateCANFD5Fr50 | 0x67 | Motorola | S4_SRR_RL_Clu_Theta_100 |  | S4_SRR_RL_Clu_Mes_14 | 0x257 | Motorola | value*3.14/180
ReSideRdrLeDetn101RdrDetnRng |  | SODLPrivateCANFD5Fr50 | 0x67 | Motorola | S4_SRR_RL_Clu_Dist_100 |  | S4_SRR_RL_Clu_Mes_14 | 0x257 | Motorola | Direct
ReSideRdrLeDetn101RdrDetnRngV |  | SODLPrivateCANFD5Fr50 | 0x67 | Motorola | S4_SRR_RL_Clu_Vel_100 |  | S4_SRR_RL_Clu_Mes_14 | 0x257 | Motorola | Direct
ReSideRdrLeDetn101RdrDetnPwr |  | SODLPrivateCANFD5Fr50 | 0x67 | Motorola | S4_SRR_RL_Clu_SNR_100 |  | S4_SRR_RL_Clu_Mes_14 | 0x257 | Motorola | Direct
ReSideRdrLeDetn101RdrDetnSts |  | SODLPrivateCANFD5Fr50 | 0x67 | Motorola | S4_SRR_RL_Clu_DynProp_100 |  | S4_SRR_RL_Clu_Mes_14 | 0x257 | Motorola | Case:0x1: 0x1;Case:0x2: 0x0;
ReSideRdrLeDetn101RdrDetnSts |  | SODLPrivateCANFD5Fr50 | 0x67 | Motorola | S4_SRR_RL_Clu_Locationvalid_100 |  | S4_SRR_RL_Clu_Mes_14 | 0x257 | Motorola | Case:0x0: 0x0;;Case:0x1: 0x0;;Case:0x2: 0x0;;Case:0x3: 0x1;
ReSideRdrLeDetn102RdrDetnAzi |  | SODLPrivateCANFD5Fr50 | 0x67 | Motorola | S4_SRR_RL_Clu_Theta_101 |  | S4_SRR_RL_Clu_Mes_14 | 0x257 | Motorola | value*3.14/180
ReSideRdrLeDetn102RdrDetnRng |  | SODLPrivateCANFD5Fr50 | 0x67 | Motorola | S4_SRR_RL_Clu_Dist_101 |  | S4_SRR_RL_Clu_Mes_14 | 0x257 | Motorola | Direct
ReSideRdrLeDetn102RdrDetnRngV |  | SODLPrivateCANFD5Fr50 | 0x67 | Motorola | S4_SRR_RL_Clu_Vel_101 |  | S4_SRR_RL_Clu_Mes_14 | 0x257 | Motorola | Direct
ReSideRdrLeDetn102RdrDetnPwr |  | SODLPrivateCANFD5Fr50 | 0x67 | Motorola | S4_SRR_RL_Clu_SNR_101 |  | S4_SRR_RL_Clu_Mes_14 | 0x257 | Motorola | Direct
ReSideRdrLeDetn102RdrDetnSts |  | SODLPrivateCANFD5Fr50 | 0x67 | Motorola | S4_SRR_RL_Clu_DynProp_101 |  | S4_SRR_RL_Clu_Mes_14 | 0x257 | Motorola | Case:0x1: 0x1;Case:0x2: 0x0;
ReSideRdrLeDetn102RdrDetnSts |  | SODLPrivateCANFD5Fr50 | 0x67 | Motorola | S4_SRR_RL_Clu_Locationvalid_101 |  | S4_SRR_RL_Clu_Mes_14 | 0x257 | Motorola | Case:0x0: 0x0;;Case:0x1: 0x0;;Case:0x2: 0x0;;Case:0x3: 0x1;
ReSideRdrLeDetn103RdrDetnAzi |  | SODLPrivateCANFD5Fr51 | 0x68 | Motorola | S4_SRR_RL_Clu_Theta_102 |  | S4_SRR_RL_Clu_Mes_14 | 0x257 | Motorola | value*3.14/180
ReSideRdrLeDetn103RdrDetnRng |  | SODLPrivateCANFD5Fr51 | 0x68 | Motorola | S4_SRR_RL_Clu_Dist_102 |  | S4_SRR_RL_Clu_Mes_14 | 0x257 | Motorola | Direct
ReSideRdrLeDetn103RdrDetnRngV |  | SODLPrivateCANFD5Fr51 | 0x68 | Motorola | S4_SRR_RL_Clu_Vel_102 |  | S4_SRR_RL_Clu_Mes_14 | 0x257 | Motorola | Direct
ReSideRdrLeDetn103RdrDetnPwr |  | SODLPrivateCANFD5Fr51 | 0x68 | Motorola | S4_SRR_RL_Clu_SNR_102 |  | S4_SRR_RL_Clu_Mes_14 | 0x257 | Motorola | Direct
ReSideRdrLeDetn103RdrDetnSts |  | SODLPrivateCANFD5Fr51 | 0x68 | Motorola | S4_SRR_RL_Clu_DynProp_102 |  | S4_SRR_RL_Clu_Mes_14 | 0x257 | Motorola | Case:0x1: 0x1;Case:0x2: 0x0;
ReSideRdrLeDetn103RdrDetnSts |  | SODLPrivateCANFD5Fr51 | 0x68 | Motorola | S4_SRR_RL_Clu_Locationvalid_102 |  | S4_SRR_RL_Clu_Mes_14 | 0x257 | Motorola | Case:0x0: 0x0;;Case:0x1: 0x0;;Case:0x2: 0x0;;Case:0x3: 0x1;
ReSideRdrLeDetn104RdrDetnAzi |  | SODLPrivateCANFD5Fr51 | 0x68 | Motorola | S4_SRR_RL_Clu_Theta_103 |  | S4_SRR_RL_Clu_Mes_14 | 0x257 | Motorola | value*3.14/180
ReSideRdrLeDetn104RdrDetnRng |  | SODLPrivateCANFD5Fr51 | 0x68 | Motorola | S4_SRR_RL_Clu_Dist_103 |  | S4_SRR_RL_Clu_Mes_14 | 0x257 | Motorola | Direct
ReSideRdrLeDetn104RdrDetnRngV |  | SODLPrivateCANFD5Fr51 | 0x68 | Motorola | S4_SRR_RL_Clu_Vel_103 |  | S4_SRR_RL_Clu_Mes_14 | 0x257 | Motorola | Direct
ReSideRdrLeDetn104RdrDetnPwr |  | SODLPrivateCANFD5Fr51 | 0x68 | Motorola | S4_SRR_RL_Clu_SNR_103 |  | S4_SRR_RL_Clu_Mes_14 | 0x257 | Motorola | Direct
ReSideRdrLeDetn104RdrDetnSts |  | SODLPrivateCANFD5Fr51 | 0x68 | Motorola | S4_SRR_RL_Clu_DynProp_103 |  | S4_SRR_RL_Clu_Mes_14 | 0x257 | Motorola | Case:0x1: 0x1;Case:0x2: 0x0;
ReSideRdrLeDetn104RdrDetnSts |  | SODLPrivateCANFD5Fr51 | 0x68 | Motorola | S4_SRR_RL_Clu_Locationvalid_103 |  | S4_SRR_RL_Clu_Mes_14 | 0x257 | Motorola | Case:0x0: 0x0;;Case:0x1: 0x0;;Case:0x2: 0x0;;Case:0x3: 0x1;
ReSideRdrLeDetn105RdrDetnAzi |  | SODLPrivateCANFD5Fr51 | 0x68 | Motorola | S4_SRR_RL_Clu_Theta_104 |  | S4_SRR_RL_Clu_Mes_14 | 0x257 | Motorola | value*3.14/180
ReSideRdrLeDetn105RdrDetnRng |  | SODLPrivateCANFD5Fr51 | 0x68 | Motorola | S4_SRR_RL_Clu_Dist_104 |  | S4_SRR_RL_Clu_Mes_14 | 0x257 | Motorola | Direct
ReSideRdrLeDetn105RdrDetnRngV |  | SODLPrivateCANFD5Fr51 | 0x68 | Motorola | S4_SRR_RL_Clu_Vel_104 |  | S4_SRR_RL_Clu_Mes_14 | 0x257 | Motorola | Direct
ReSideRdrLeDetn105RdrDetnPwr |  | SODLPrivateCANFD5Fr51 | 0x68 | Motorola | S4_SRR_RL_Clu_SNR_104 |  | S4_SRR_RL_Clu_Mes_14 | 0x257 | Motorola | Direct
ReSideRdrLeDetn105RdrDetnSts |  | SODLPrivateCANFD5Fr51 | 0x68 | Motorola | S4_SRR_RL_Clu_DynProp_104 |  | S4_SRR_RL_Clu_Mes_14 | 0x257 | Motorola | Case:0x1: 0x1;Case:0x2: 0x0;
ReSideRdrLeDetn105RdrDetnSts |  | SODLPrivateCANFD5Fr51 | 0x68 | Motorola | S4_SRR_RL_Clu_Locationvalid_104 |  | S4_SRR_RL_Clu_Mes_14 | 0x257 | Motorola | Case:0x0: 0x0;;Case:0x1: 0x0;;Case:0x2: 0x0;;Case:0x3: 0x1;
ReSideRdrLeDetn106RdrDetnAzi |  | SODLPrivateCANFD5Fr51 | 0x68 | Motorola | S4_SRR_RL_Clu_Theta_105 |  | S4_SRR_RL_Clu_Mes_15 | 0x258 | Motorola | value*3.14/180
ReSideRdrLeDetn106RdrDetnRng |  | SODLPrivateCANFD5Fr51 | 0x68 | Motorola | S4_SRR_RL_Clu_Dist_105 |  | S4_SRR_RL_Clu_Mes_15 | 0x258 | Motorola | Direct
ReSideRdrLeDetn106RdrDetnRngV |  | SODLPrivateCANFD5Fr51 | 0x68 | Motorola | S4_SRR_RL_Clu_Vel_105 |  | S4_SRR_RL_Clu_Mes_15 | 0x258 | Motorola | Direct
ReSideRdrLeDetn106RdrDetnPwr |  | SODLPrivateCANFD5Fr51 | 0x68 | Motorola | S4_SRR_RL_Clu_SNR_105 |  | S4_SRR_RL_Clu_Mes_15 | 0x258 | Motorola | Direct
ReSideRdrLeDetn106RdrDetnSts |  | SODLPrivateCANFD5Fr51 | 0x68 | Motorola | S4_SRR_RL_Clu_DynProp_105 |  | S4_SRR_RL_Clu_Mes_15 | 0x258 | Motorola | Case:0x1: 0x1;Case:0x2: 0x0;
ReSideRdrLeDetn106RdrDetnSts |  | SODLPrivateCANFD5Fr51 | 0x68 | Motorola | S4_SRR_RL_Clu_Locationvalid_105 |  | S4_SRR_RL_Clu_Mes_15 | 0x258 | Motorola | Case:0x0: 0x0;;Case:0x1: 0x0;;Case:0x2: 0x0;;Case:0x3: 0x1;
ReSideRdrLeDetn107RdrDetnAzi |  | SODLPrivateCANFD5Fr51 | 0x68 | Motorola | S4_SRR_RL_Clu_Theta_106 |  | S4_SRR_RL_Clu_Mes_15 | 0x258 | Motorola | value*3.14/180
ReSideRdrLeDetn107RdrDetnRng |  | SODLPrivateCANFD5Fr51 | 0x68 | Motorola | S4_SRR_RL_Clu_Dist_106 |  | S4_SRR_RL_Clu_Mes_15 | 0x258 | Motorola | Direct
ReSideRdrLeDetn107RdrDetnRngV |  | SODLPrivateCANFD5Fr51 | 0x68 | Motorola | S4_SRR_RL_Clu_Vel_106 |  | S4_SRR_RL_Clu_Mes_15 | 0x258 | Motorola | Direct
ReSideRdrLeDetn107RdrDetnPwr |  | SODLPrivateCANFD5Fr51 | 0x68 | Motorola | S4_SRR_RL_Clu_SNR_106 |  | S4_SRR_RL_Clu_Mes_15 | 0x258 | Motorola | Direct
ReSideRdrLeDetn107RdrDetnSts |  | SODLPrivateCANFD5Fr51 | 0x68 | Motorola | S4_SRR_RL_Clu_DynProp_106 |  | S4_SRR_RL_Clu_Mes_15 | 0x258 | Motorola | Case:0x1: 0x1;Case:0x2: 0x0;
ReSideRdrLeDetn107RdrDetnSts |  | SODLPrivateCANFD5Fr51 | 0x68 | Motorola | S4_SRR_RL_Clu_Locationvalid_106 |  | S4_SRR_RL_Clu_Mes_15 | 0x258 | Motorola | Case:0x0: 0x0;;Case:0x1: 0x0;;Case:0x2: 0x0;;Case:0x3: 0x1;
ReSideRdrLeDetn108RdrDetnAzi |  | SODLPrivateCANFD5Fr51 | 0x68 | Motorola | S4_SRR_RL_Clu_Theta_107 |  | S4_SRR_RL_Clu_Mes_15 | 0x258 | Motorola | value*3.14/180
ReSideRdrLeDetn108RdrDetnRng |  | SODLPrivateCANFD5Fr51 | 0x68 | Motorola | S4_SRR_RL_Clu_Dist_107 |  | S4_SRR_RL_Clu_Mes_15 | 0x258 | Motorola | Direct
ReSideRdrLeDetn108RdrDetnRngV |  | SODLPrivateCANFD5Fr51 | 0x68 | Motorola | S4_SRR_RL_Clu_Vel_107 |  | S4_SRR_RL_Clu_Mes_15 | 0x258 | Motorola | Direct
ReSideRdrLeDetn108RdrDetnPwr |  | SODLPrivateCANFD5Fr51 | 0x68 | Motorola | S4_SRR_RL_Clu_SNR_107 |  | S4_SRR_RL_Clu_Mes_15 | 0x258 | Motorola | Direct
ReSideRdrLeDetn108RdrDetnSts |  | SODLPrivateCANFD5Fr51 | 0x68 | Motorola | S4_SRR_RL_Clu_DynProp_107 |  | S4_SRR_RL_Clu_Mes_15 | 0x258 | Motorola | Case:0x1: 0x1;Case:0x2: 0x0;
ReSideRdrLeDetn108RdrDetnSts |  | SODLPrivateCANFD5Fr51 | 0x68 | Motorola | S4_SRR_RL_Clu_Locationvalid_107 |  | S4_SRR_RL_Clu_Mes_15 | 0x258 | Motorola | Case:0x0: 0x0;;Case:0x1: 0x0;;Case:0x2: 0x0;;Case:0x3: 0x1;
ReSideRdrLeDetn109RdrDetnAzi |  | SODLPrivateCANFD5Fr52 | 0x69 | Motorola | S4_SRR_RL_Clu_Theta_108 |  | S4_SRR_RL_Clu_Mes_15 | 0x258 | Motorola | value*3.14/180
ReSideRdrLeDetn109RdrDetnRng |  | SODLPrivateCANFD5Fr52 | 0x69 | Motorola | S4_SRR_RL_Clu_Dist_108 |  | S4_SRR_RL_Clu_Mes_15 | 0x258 | Motorola | Direct
ReSideRdrLeDetn109RdrDetnRngV |  | SODLPrivateCANFD5Fr52 | 0x69 | Motorola | S4_SRR_RL_Clu_Vel_108 |  | S4_SRR_RL_Clu_Mes_15 | 0x258 | Motorola | Direct
ReSideRdrLeDetn109RdrDetnPwr |  | SODLPrivateCANFD5Fr52 | 0x69 | Motorola | S4_SRR_RL_Clu_SNR_108 |  | S4_SRR_RL_Clu_Mes_15 | 0x258 | Motorola | Direct
ReSideRdrLeDetn109RdrDetnSts |  | SODLPrivateCANFD5Fr52 | 0x69 | Motorola | S4_SRR_RL_Clu_DynProp_108 |  | S4_SRR_RL_Clu_Mes_15 | 0x258 | Motorola | Case:0x1: 0x1;Case:0x2: 0x0;
ReSideRdrLeDetn109RdrDetnSts |  | SODLPrivateCANFD5Fr52 | 0x69 | Motorola | S4_SRR_RL_Clu_Locationvalid_108 |  | S4_SRR_RL_Clu_Mes_15 | 0x258 | Motorola | Case:0x0: 0x0;;Case:0x1: 0x0;;Case:0x2: 0x0;;Case:0x3: 0x1;
ReSideRdrLeDetn110RdrDetnAzi |  | SODLPrivateCANFD5Fr52 | 0x69 | Motorola | S4_SRR_RL_Clu_Theta_109 |  | S4_SRR_RL_Clu_Mes_15 | 0x258 | Motorola | value*3.14/180
ReSideRdrLeDetn110RdrDetnRng |  | SODLPrivateCANFD5Fr52 | 0x69 | Motorola | S4_SRR_RL_Clu_Dist_109 |  | S4_SRR_RL_Clu_Mes_15 | 0x258 | Motorola | Direct
ReSideRdrLeDetn110RdrDetnRngV |  | SODLPrivateCANFD5Fr52 | 0x69 | Motorola | S4_SRR_RL_Clu_Vel_109 |  | S4_SRR_RL_Clu_Mes_15 | 0x258 | Motorola | Direct
ReSideRdrLeDetn110RdrDetnPwr |  | SODLPrivateCANFD5Fr52 | 0x69 | Motorola | S4_SRR_RL_Clu_SNR_109 |  | S4_SRR_RL_Clu_Mes_15 | 0x258 | Motorola | Direct
ReSideRdrLeDetn110RdrDetnSts |  | SODLPrivateCANFD5Fr52 | 0x69 | Motorola | S4_SRR_RL_Clu_DynProp_109 |  | S4_SRR_RL_Clu_Mes_15 | 0x258 | Motorola | Case:0x1: 0x1;Case:0x2: 0x0;
ReSideRdrLeDetn110RdrDetnSts |  | SODLPrivateCANFD5Fr52 | 0x69 | Motorola | S4_SRR_RL_Clu_Locationvalid_109 |  | S4_SRR_RL_Clu_Mes_15 | 0x258 | Motorola | Case:0x0: 0x0;;Case:0x1: 0x0;;Case:0x2: 0x0;;Case:0x3: 0x1;
ReSideRdrLeDetn111RdrDetnAzi |  | SODLPrivateCANFD5Fr52 | 0x69 | Motorola | S4_SRR_RL_Clu_Theta_110 |  | S4_SRR_RL_Clu_Mes_15 | 0x258 | Motorola | value*3.14/180
ReSideRdrLeDetn111RdrDetnRng |  | SODLPrivateCANFD5Fr52 | 0x69 | Motorola | S4_SRR_RL_Clu_Dist_110 |  | S4_SRR_RL_Clu_Mes_15 | 0x258 | Motorola | Direct
ReSideRdrLeDetn111RdrDetnRngV |  | SODLPrivateCANFD5Fr52 | 0x69 | Motorola | S4_SRR_RL_Clu_Vel_110 |  | S4_SRR_RL_Clu_Mes_15 | 0x258 | Motorola | Direct
ReSideRdrLeDetn111RdrDetnPwr |  | SODLPrivateCANFD5Fr52 | 0x69 | Motorola | S4_SRR_RL_Clu_SNR_110 |  | S4_SRR_RL_Clu_Mes_15 | 0x258 | Motorola | Direct
ReSideRdrLeDetn111RdrDetnSts |  | SODLPrivateCANFD5Fr52 | 0x69 | Motorola | S4_SRR_RL_Clu_DynProp_110 |  | S4_SRR_RL_Clu_Mes_15 | 0x258 | Motorola | Case:0x1: 0x1;Case:0x2: 0x0;
ReSideRdrLeDetn111RdrDetnSts |  | SODLPrivateCANFD5Fr52 | 0x69 | Motorola | S4_SRR_RL_Clu_Locationvalid_110 |  | S4_SRR_RL_Clu_Mes_15 | 0x258 | Motorola | Case:0x0: 0x0;;Case:0x1: 0x0;;Case:0x2: 0x0;;Case:0x3: 0x1;
ReSideRdrLeDetn112RdrDetnAzi |  | SODLPrivateCANFD5Fr52 | 0x69 | Motorola | S4_SRR_RL_Clu_Theta_111 |  | S4_SRR_RL_Clu_Mes_15 | 0x258 | Motorola | value*3.14/180
ReSideRdrLeDetn112RdrDetnRng |  | SODLPrivateCANFD5Fr52 | 0x69 | Motorola | S4_SRR_RL_Clu_Dist_111 |  | S4_SRR_RL_Clu_Mes_15 | 0x258 | Motorola | Direct
ReSideRdrLeDetn112RdrDetnRngV |  | SODLPrivateCANFD5Fr52 | 0x69 | Motorola | S4_SRR_RL_Clu_Vel_111 |  | S4_SRR_RL_Clu_Mes_15 | 0x258 | Motorola | Direct
ReSideRdrLeDetn112RdrDetnPwr |  | SODLPrivateCANFD5Fr52 | 0x69 | Motorola | S4_SRR_RL_Clu_SNR_111 |  | S4_SRR_RL_Clu_Mes_15 | 0x258 | Motorola | Direct
ReSideRdrLeDetn112RdrDetnSts |  | SODLPrivateCANFD5Fr52 | 0x69 | Motorola | S4_SRR_RL_Clu_DynProp_111 |  | S4_SRR_RL_Clu_Mes_15 | 0x258 | Motorola | Case:0x1: 0x1;Case:0x2: 0x0;
ReSideRdrLeDetn112RdrDetnSts |  | SODLPrivateCANFD5Fr52 | 0x69 | Motorola | S4_SRR_RL_Clu_Locationvalid_111 |  | S4_SRR_RL_Clu_Mes_15 | 0x258 | Motorola | Case:0x0: 0x0;;Case:0x1: 0x0;;Case:0x2: 0x0;;Case:0x3: 0x1;
ReSideRdrLeDetn113RdrDetnAzi |  | SODLPrivateCANFD5Fr52 | 0x69 | Motorola | S4_SRR_RL_Clu_Theta_112 |  | S4_SRR_RL_Clu_Mes_16 | 0x259 | Motorola | value*3.14/180
ReSideRdrLeDetn113RdrDetnRng |  | SODLPrivateCANFD5Fr52 | 0x69 | Motorola | S4_SRR_RL_Clu_Dist_112 |  | S4_SRR_RL_Clu_Mes_16 | 0x259 | Motorola | Direct
ReSideRdrLeDetn113RdrDetnRngV |  | SODLPrivateCANFD5Fr52 | 0x69 | Motorola | S4_SRR_RL_Clu_Vel_112 |  | S4_SRR_RL_Clu_Mes_16 | 0x259 | Motorola | Direct
ReSideRdrLeDetn113RdrDetnPwr |  | SODLPrivateCANFD5Fr52 | 0x69 | Motorola | S4_SRR_RL_Clu_SNR_112 |  | S4_SRR_RL_Clu_Mes_16 | 0x259 | Motorola | Direct
ReSideRdrLeDetn113RdrDetnSts |  | SODLPrivateCANFD5Fr52 | 0x69 | Motorola | S4_SRR_RL_Clu_DynProp_112 |  | S4_SRR_RL_Clu_Mes_16 | 0x259 | Motorola | Case:0x1: 0x1;Case:0x2: 0x0;
ReSideRdrLeDetn113RdrDetnSts |  | SODLPrivateCANFD5Fr52 | 0x69 | Motorola | S4_SRR_RL_Clu_Locationvalid_112 |  | S4_SRR_RL_Clu_Mes_16 | 0x259 | Motorola | Case:0x0: 0x0;;Case:0x1: 0x0;;Case:0x2: 0x0;;Case:0x3: 0x1;
ReSideRdrLeDetn114RdrDetnAzi |  | SODLPrivateCANFD5Fr52 | 0x69 | Motorola | S4_SRR_RL_Clu_Theta_113 |  | S4_SRR_RL_Clu_Mes_16 | 0x259 | Motorola | value*3.14/180
ReSideRdrLeDetn114RdrDetnRng |  | SODLPrivateCANFD5Fr52 | 0x69 | Motorola | S4_SRR_RL_Clu_Dist_113 |  | S4_SRR_RL_Clu_Mes_16 | 0x259 | Motorola | Direct
ReSideRdrLeDetn114RdrDetnRngV |  | SODLPrivateCANFD5Fr52 | 0x69 | Motorola | S4_SRR_RL_Clu_Vel_113 |  | S4_SRR_RL_Clu_Mes_16 | 0x259 | Motorola | Direct
ReSideRdrLeDetn114RdrDetnPwr |  | SODLPrivateCANFD5Fr52 | 0x69 | Motorola | S4_SRR_RL_Clu_SNR_113 |  | S4_SRR_RL_Clu_Mes_16 | 0x259 | Motorola | Direct
ReSideRdrLeDetn114RdrDetnSts |  | SODLPrivateCANFD5Fr52 | 0x69 | Motorola | S4_SRR_RL_Clu_DynProp_113 |  | S4_SRR_RL_Clu_Mes_16 | 0x259 | Motorola | Case:0x1: 0x1;Case:0x2: 0x0;
ReSideRdrLeDetn114RdrDetnSts |  | SODLPrivateCANFD5Fr52 | 0x69 | Motorola | S4_SRR_RL_Clu_Locationvalid_113 |  | S4_SRR_RL_Clu_Mes_16 | 0x259 | Motorola | Case:0x0: 0x0;;Case:0x1: 0x0;;Case:0x2: 0x0;;Case:0x3: 0x1;
ReSideRdrLeDetn115RdrDetnAzi |  | SODLPrivateCANFD5Fr53 | 0x70 | Motorola | S4_SRR_RL_Clu_Theta_114 |  | S4_SRR_RL_Clu_Mes_16 | 0x259 | Motorola | value*3.14/180
ReSideRdrLeDetn115RdrDetnRng |  | SODLPrivateCANFD5Fr53 | 0x70 | Motorola | S4_SRR_RL_Clu_Dist_114 |  | S4_SRR_RL_Clu_Mes_16 | 0x259 | Motorola | Direct
ReSideRdrLeDetn115RdrDetnRngV |  | SODLPrivateCANFD5Fr53 | 0x70 | Motorola | S4_SRR_RL_Clu_Vel_114 |  | S4_SRR_RL_Clu_Mes_16 | 0x259 | Motorola | Direct
ReSideRdrLeDetn115RdrDetnPwr |  | SODLPrivateCANFD5Fr53 | 0x70 | Motorola | S4_SRR_RL_Clu_SNR_114 |  | S4_SRR_RL_Clu_Mes_16 | 0x259 | Motorola | Direct
ReSideRdrLeDetn115RdrDetnSts |  | SODLPrivateCANFD5Fr53 | 0x70 | Motorola | S4_SRR_RL_Clu_DynProp_114 |  | S4_SRR_RL_Clu_Mes_16 | 0x259 | Motorola | Case:0x1: 0x1;Case:0x2: 0x0;
ReSideRdrLeDetn115RdrDetnSts |  | SODLPrivateCANFD5Fr53 | 0x70 | Motorola | S4_SRR_RL_Clu_Locationvalid_114 |  | S4_SRR_RL_Clu_Mes_16 | 0x259 | Motorola | Case:0x0: 0x0;;Case:0x1: 0x0;;Case:0x2: 0x0;;Case:0x3: 0x1;
ReSideRdrLeDetn116RdrDetnAzi |  | SODLPrivateCANFD5Fr53 | 0x70 | Motorola | S4_SRR_RL_Clu_Theta_115 |  | S4_SRR_RL_Clu_Mes_16 | 0x259 | Motorola | value*3.14/180
ReSideRdrLeDetn116RdrDetnRng |  | SODLPrivateCANFD5Fr53 | 0x70 | Motorola | S4_SRR_RL_Clu_Dist_115 |  | S4_SRR_RL_Clu_Mes_16 | 0x259 | Motorola | Direct
ReSideRdrLeDetn116RdrDetnRngV |  | SODLPrivateCANFD5Fr53 | 0x70 | Motorola | S4_SRR_RL_Clu_Vel_115 |  | S4_SRR_RL_Clu_Mes_16 | 0x259 | Motorola | Direct
ReSideRdrLeDetn116RdrDetnPwr |  | SODLPrivateCANFD5Fr53 | 0x70 | Motorola | S4_SRR_RL_Clu_SNR_115 |  | S4_SRR_RL_Clu_Mes_16 | 0x259 | Motorola | Direct
ReSideRdrLeDetn116RdrDetnSts |  | SODLPrivateCANFD5Fr53 | 0x70 | Motorola | S4_SRR_RL_Clu_DynProp_115 |  | S4_SRR_RL_Clu_Mes_16 | 0x259 | Motorola | Case:0x1: 0x1;Case:0x2: 0x0;
ReSideRdrLeDetn116RdrDetnSts |  | SODLPrivateCANFD5Fr53 | 0x70 | Motorola | S4_SRR_RL_Clu_Locationvalid_115 |  | S4_SRR_RL_Clu_Mes_16 | 0x259 | Motorola | Case:0x0: 0x0;;Case:0x1: 0x0;;Case:0x2: 0x0;;Case:0x3: 0x1;
ReSideRdrLeDetn117RdrDetnAzi |  | SODLPrivateCANFD5Fr53 | 0x70 | Motorola | S4_SRR_RL_Clu_Theta_116 |  | S4_SRR_RL_Clu_Mes_16 | 0x259 | Motorola | value*3.14/180
ReSideRdrLeDetn117RdrDetnRng |  | SODLPrivateCANFD5Fr53 | 0x70 | Motorola | S4_SRR_RL_Clu_Dist_116 |  | S4_SRR_RL_Clu_Mes_16 | 0x259 | Motorola | Direct
ReSideRdrLeDetn117RdrDetnRngV |  | SODLPrivateCANFD5Fr53 | 0x70 | Motorola | S4_SRR_RL_Clu_Vel_116 |  | S4_SRR_RL_Clu_Mes_16 | 0x259 | Motorola | Direct
ReSideRdrLeDetn117RdrDetnPwr |  | SODLPrivateCANFD5Fr53 | 0x70 | Motorola | S4_SRR_RL_Clu_SNR_116 |  | S4_SRR_RL_Clu_Mes_16 | 0x259 | Motorola | Direct
ReSideRdrLeDetn117RdrDetnSts |  | SODLPrivateCANFD5Fr53 | 0x70 | Motorola | S4_SRR_RL_Clu_DynProp_116 |  | S4_SRR_RL_Clu_Mes_16 | 0x259 | Motorola | Case:0x1: 0x1;Case:0x2: 0x0;
ReSideRdrLeDetn117RdrDetnSts |  | SODLPrivateCANFD5Fr53 | 0x70 | Motorola | S4_SRR_RL_Clu_Locationvalid_116 |  | S4_SRR_RL_Clu_Mes_16 | 0x259 | Motorola | Case:0x0: 0x0;;Case:0x1: 0x0;;Case:0x2: 0x0;;Case:0x3: 0x1;
ReSideRdrLeDetn118RdrDetnAzi |  | SODLPrivateCANFD5Fr53 | 0x70 | Motorola | S4_SRR_RL_Clu_Theta_117 |  | S4_SRR_RL_Clu_Mes_16 | 0x259 | Motorola | value*3.14/180
ReSideRdrLeDetn118RdrDetnRng |  | SODLPrivateCANFD5Fr53 | 0x70 | Motorola | S4_SRR_RL_Clu_Dist_117 |  | S4_SRR_RL_Clu_Mes_16 | 0x259 | Motorola | Direct
ReSideRdrLeDetn118RdrDetnRngV |  | SODLPrivateCANFD5Fr53 | 0x70 | Motorola | S4_SRR_RL_Clu_Vel_117 |  | S4_SRR_RL_Clu_Mes_16 | 0x259 | Motorola | Direct
ReSideRdrLeDetn118RdrDetnPwr |  | SODLPrivateCANFD5Fr53 | 0x70 | Motorola | S4_SRR_RL_Clu_SNR_117 |  | S4_SRR_RL_Clu_Mes_16 | 0x259 | Motorola | Direct
ReSideRdrLeDetn118RdrDetnSts |  | SODLPrivateCANFD5Fr53 | 0x70 | Motorola | S4_SRR_RL_Clu_DynProp_117 |  | S4_SRR_RL_Clu_Mes_16 | 0x259 | Motorola | Case:0x1: 0x1;Case:0x2: 0x0;
ReSideRdrLeDetn118RdrDetnSts |  | SODLPrivateCANFD5Fr53 | 0x70 | Motorola | S4_SRR_RL_Clu_Locationvalid_117 |  | S4_SRR_RL_Clu_Mes_16 | 0x259 | Motorola | Case:0x0: 0x0;;Case:0x1: 0x0;;Case:0x2: 0x0;;Case:0x3: 0x1;
ReSideRdrLeDetn119RdrDetnAzi |  | SODLPrivateCANFD5Fr53 | 0x70 | Motorola | S4_SRR_RL_Clu_Theta_118 |  | S4_SRR_RL_Clu_Mes_16 | 0x259 | Motorola | value*3.14/180
ReSideRdrLeDetn119RdrDetnRng |  | SODLPrivateCANFD5Fr53 | 0x70 | Motorola | S4_SRR_RL_Clu_Dist_118 |  | S4_SRR_RL_Clu_Mes_16 | 0x259 | Motorola | Direct
ReSideRdrLeDetn119RdrDetnRngV |  | SODLPrivateCANFD5Fr53 | 0x70 | Motorola | S4_SRR_RL_Clu_Vel_118 |  | S4_SRR_RL_Clu_Mes_16 | 0x259 | Motorola | Direct
ReSideRdrLeDetn119RdrDetnPwr |  | SODLPrivateCANFD5Fr53 | 0x70 | Motorola | S4_SRR_RL_Clu_SNR_118 |  | S4_SRR_RL_Clu_Mes_16 | 0x259 | Motorola | Direct
ReSideRdrLeDetn119RdrDetnSts |  | SODLPrivateCANFD5Fr53 | 0x70 | Motorola | S4_SRR_RL_Clu_DynProp_118 |  | S4_SRR_RL_Clu_Mes_16 | 0x259 | Motorola | Case:0x1: 0x1;Case:0x2: 0x0;
ReSideRdrLeDetn119RdrDetnSts |  | SODLPrivateCANFD5Fr53 | 0x70 | Motorola | S4_SRR_RL_Clu_Locationvalid_118 |  | S4_SRR_RL_Clu_Mes_16 | 0x259 | Motorola | Case:0x0: 0x0;;Case:0x1: 0x0;;Case:0x2: 0x0;;Case:0x3: 0x1;
ReSideRdrLeDetn120RdrDetnAzi |  | SODLPrivateCANFD5Fr53 | 0x70 | Motorola | S4_SRR_RL_Clu_Theta_119 |  | S4_SRR_RL_Clu_Mes_17 | 0x25B | Motorola | value*3.14/180
ReSideRdrLeDetn120RdrDetnRng |  | SODLPrivateCANFD5Fr53 | 0x70 | Motorola | S4_SRR_RL_Clu_Dist_119 |  | S4_SRR_RL_Clu_Mes_17 | 0x25B | Motorola | Direct
ReSideRdrLeDetn120RdrDetnRngV |  | SODLPrivateCANFD5Fr53 | 0x70 | Motorola | S4_SRR_RL_Clu_Vel_119 |  | S4_SRR_RL_Clu_Mes_17 | 0x25B | Motorola | Direct
ReSideRdrLeDetn120RdrDetnPwr |  | SODLPrivateCANFD5Fr53 | 0x70 | Motorola | S4_SRR_RL_Clu_SNR_119 |  | S4_SRR_RL_Clu_Mes_17 | 0x25B | Motorola | Direct
ReSideRdrLeDetn120RdrDetnSts |  | SODLPrivateCANFD5Fr53 | 0x70 | Motorola | S4_SRR_RL_Clu_DynProp_119 |  | S4_SRR_RL_Clu_Mes_17 | 0x25B | Motorola | Case:0x1: 0x1;Case:0x2: 0x0;
ReSideRdrLeDetn120RdrDetnSts |  | SODLPrivateCANFD5Fr53 | 0x70 | Motorola | S4_SRR_RL_Clu_Locationvalid_119 |  | S4_SRR_RL_Clu_Mes_17 | 0x25B | Motorola | Case:0x0: 0x0;;Case:0x1: 0x0;;Case:0x2: 0x0;;Case:0x3: 0x1;
ReSideRdrLeDetn121RdrDetnAzi |  | SODLPrivateCANFD5Fr54 | 0x71 | Motorola | S4_SRR_RL_Clu_Theta_120 |  | S4_SRR_RL_Clu_Mes_17 | 0x25B | Motorola | value*3.14/180
ReSideRdrLeDetn121RdrDetnRng |  | SODLPrivateCANFD5Fr54 | 0x71 | Motorola | S4_SRR_RL_Clu_Dist_120 |  | S4_SRR_RL_Clu_Mes_17 | 0x25B | Motorola | Direct
ReSideRdrLeDetn121RdrDetnRngV |  | SODLPrivateCANFD5Fr54 | 0x71 | Motorola | S4_SRR_RL_Clu_Vel_120 |  | S4_SRR_RL_Clu_Mes_17 | 0x25B | Motorola | Direct
ReSideRdrLeDetn121RdrDetnPwr |  | SODLPrivateCANFD5Fr54 | 0x71 | Motorola | S4_SRR_RL_Clu_SNR_120 |  | S4_SRR_RL_Clu_Mes_17 | 0x25B | Motorola | Direct
ReSideRdrLeDetn121RdrDetnSts |  | SODLPrivateCANFD5Fr54 | 0x71 | Motorola | S4_SRR_RL_Clu_DynProp_120 |  | S4_SRR_RL_Clu_Mes_17 | 0x25B | Motorola | Case:0x1: 0x1;Case:0x2: 0x0;
ReSideRdrLeDetn121RdrDetnSts |  | SODLPrivateCANFD5Fr54 | 0x71 | Motorola | S4_SRR_RL_Clu_Locationvalid_120 |  | S4_SRR_RL_Clu_Mes_17 | 0x25B | Motorola | Case:0x0: 0x0;;Case:0x1: 0x0;;Case:0x2: 0x0;;Case:0x3: 0x1;
ReSideRdrLeDetn122RdrDetnAzi |  | SODLPrivateCANFD5Fr54 | 0x71 | Motorola | S4_SRR_RL_Clu_Theta_121 |  | S4_SRR_RL_Clu_Mes_17 | 0x25B | Motorola | value*3.14/180
ReSideRdrLeDetn122RdrDetnRng |  | SODLPrivateCANFD5Fr54 | 0x71 | Motorola | S4_SRR_RL_Clu_Dist_121 |  | S4_SRR_RL_Clu_Mes_17 | 0x25B | Motorola | Direct
ReSideRdrLeDetn122RdrDetnRngV |  | SODLPrivateCANFD5Fr54 | 0x71 | Motorola | S4_SRR_RL_Clu_Vel_121 |  | S4_SRR_RL_Clu_Mes_17 | 0x25B | Motorola | Direct
ReSideRdrLeDetn122RdrDetnPwr |  | SODLPrivateCANFD5Fr54 | 0x71 | Motorola | S4_SRR_RL_Clu_SNR_121 |  | S4_SRR_RL_Clu_Mes_17 | 0x25B | Motorola | Direct
ReSideRdrLeDetn122RdrDetnSts |  | SODLPrivateCANFD5Fr54 | 0x71 | Motorola | S4_SRR_RL_Clu_DynProp_121 |  | S4_SRR_RL_Clu_Mes_17 | 0x25B | Motorola | Case:0x1: 0x1;Case:0x2: 0x0;
ReSideRdrLeDetn122RdrDetnSts |  | SODLPrivateCANFD5Fr54 | 0x71 | Motorola | S4_SRR_RL_Clu_Locationvalid_121 |  | S4_SRR_RL_Clu_Mes_17 | 0x25B | Motorola | Case:0x0: 0x0;;Case:0x1: 0x0;;Case:0x2: 0x0;;Case:0x3: 0x1;
ReSideRdrLeDetn123RdrDetnAzi |  | SODLPrivateCANFD5Fr54 | 0x71 | Motorola | S4_SRR_RL_Clu_Theta_122 |  | S4_SRR_RL_Clu_Mes_17 | 0x25B | Motorola | value*3.14/180
ReSideRdrLeDetn123RdrDetnRng |  | SODLPrivateCANFD5Fr54 | 0x71 | Motorola | S4_SRR_RL_Clu_Dist_122 |  | S4_SRR_RL_Clu_Mes_17 | 0x25B | Motorola | Direct
ReSideRdrLeDetn123RdrDetnRngV |  | SODLPrivateCANFD5Fr54 | 0x71 | Motorola | S4_SRR_RL_Clu_Vel_122 |  | S4_SRR_RL_Clu_Mes_17 | 0x25B | Motorola | Direct
ReSideRdrLeDetn123RdrDetnPwr |  | SODLPrivateCANFD5Fr54 | 0x71 | Motorola | S4_SRR_RL_Clu_SNR_122 |  | S4_SRR_RL_Clu_Mes_17 | 0x25B | Motorola | Direct
ReSideRdrLeDetn123RdrDetnSts |  | SODLPrivateCANFD5Fr54 | 0x71 | Motorola | S4_SRR_RL_Clu_DynProp_122 |  | S4_SRR_RL_Clu_Mes_17 | 0x25B | Motorola | Case:0x1: 0x1;Case:0x2: 0x0;
ReSideRdrLeDetn123RdrDetnSts |  | SODLPrivateCANFD5Fr54 | 0x71 | Motorola | S4_SRR_RL_Clu_Locationvalid_122 |  | S4_SRR_RL_Clu_Mes_17 | 0x25B | Motorola | Case:0x0: 0x0;;Case:0x1: 0x0;;Case:0x2: 0x0;;Case:0x3: 0x1;
ReSideRdrLeDetn124RdrDetnAzi |  | SODLPrivateCANFD5Fr54 | 0x71 | Motorola | S4_SRR_RL_Clu_Theta_123 |  | S4_SRR_RL_Clu_Mes_17 | 0x25B | Motorola | value*3.14/180
ReSideRdrLeDetn124RdrDetnRng |  | SODLPrivateCANFD5Fr54 | 0x71 | Motorola | S4_SRR_RL_Clu_Dist_123 |  | S4_SRR_RL_Clu_Mes_17 | 0x25B | Motorola | Direct
ReSideRdrLeDetn124RdrDetnRngV |  | SODLPrivateCANFD5Fr54 | 0x71 | Motorola | S4_SRR_RL_Clu_Vel_123 |  | S4_SRR_RL_Clu_Mes_17 | 0x25B | Motorola | Direct
ReSideRdrLeDetn124RdrDetnPwr |  | SODLPrivateCANFD5Fr54 | 0x71 | Motorola | S4_SRR_RL_Clu_SNR_123 |  | S4_SRR_RL_Clu_Mes_17 | 0x25B | Motorola | Direct
ReSideRdrLeDetn124RdrDetnSts |  | SODLPrivateCANFD5Fr54 | 0x71 | Motorola | S4_SRR_RL_Clu_DynProp_123 |  | S4_SRR_RL_Clu_Mes_17 | 0x25B | Motorola | Case:0x1: 0x1;Case:0x2: 0x0;
ReSideRdrLeDetn124RdrDetnSts |  | SODLPrivateCANFD5Fr54 | 0x71 | Motorola | S4_SRR_RL_Clu_Locationvalid_123 |  | S4_SRR_RL_Clu_Mes_17 | 0x25B | Motorola | Case:0x0: 0x0;;Case:0x1: 0x0;;Case:0x2: 0x0;;Case:0x3: 0x1;
ReSideRdrLeDetn125RdrDetnAzi |  | SODLPrivateCANFD5Fr54 | 0x71 | Motorola | S4_SRR_RL_Clu_Theta_124 |  | S4_SRR_RL_Clu_Mes_17 | 0x25B | Motorola | value*3.14/180
ReSideRdrLeDetn125RdrDetnRng |  | SODLPrivateCANFD5Fr54 | 0x71 | Motorola | S4_SRR_RL_Clu_Dist_124 |  | S4_SRR_RL_Clu_Mes_17 | 0x25B | Motorola | Direct
ReSideRdrLeDetn125RdrDetnRngV |  | SODLPrivateCANFD5Fr54 | 0x71 | Motorola | S4_SRR_RL_Clu_Vel_124 |  | S4_SRR_RL_Clu_Mes_17 | 0x25B | Motorola | Direct
ReSideRdrLeDetn125RdrDetnPwr |  | SODLPrivateCANFD5Fr54 | 0x71 | Motorola | S4_SRR_RL_Clu_SNR_124 |  | S4_SRR_RL_Clu_Mes_17 | 0x25B | Motorola | Direct
ReSideRdrLeDetn125RdrDetnSts |  | SODLPrivateCANFD5Fr54 | 0x71 | Motorola | S4_SRR_RL_Clu_DynProp_124 |  | S4_SRR_RL_Clu_Mes_17 | 0x25B | Motorola | Case:0x1: 0x1;Case:0x2: 0x0;
ReSideRdrLeDetn125RdrDetnSts |  | SODLPrivateCANFD5Fr54 | 0x71 | Motorola | S4_SRR_RL_Clu_Locationvalid_124 |  | S4_SRR_RL_Clu_Mes_17 | 0x25B | Motorola | Case:0x0: 0x0;;Case:0x1: 0x0;;Case:0x2: 0x0;;Case:0x3: 0x1;
ReSideRdrLeDetn126RdrDetnAzi |  | SODLPrivateCANFD5Fr54 | 0x71 | Motorola | S4_SRR_RL_Clu_Theta_125 |  | S4_SRR_RL_Clu_Mes_17 | 0x25B | Motorola | value*3.14/180
ReSideRdrLeDetn126RdrDetnRng |  | SODLPrivateCANFD5Fr54 | 0x71 | Motorola | S4_SRR_RL_Clu_Dist_125 |  | S4_SRR_RL_Clu_Mes_17 | 0x25B | Motorola | Direct
ReSideRdrLeDetn126RdrDetnRngV |  | SODLPrivateCANFD5Fr54 | 0x71 | Motorola | S4_SRR_RL_Clu_Vel_125 |  | S4_SRR_RL_Clu_Mes_17 | 0x25B | Motorola | Direct
ReSideRdrLeDetn126RdrDetnPwr |  | SODLPrivateCANFD5Fr54 | 0x71 | Motorola | S4_SRR_RL_Clu_SNR_125 |  | S4_SRR_RL_Clu_Mes_17 | 0x25B | Motorola | Direct
ReSideRdrLeDetn126RdrDetnSts |  | SODLPrivateCANFD5Fr54 | 0x71 | Motorola | S4_SRR_RL_Clu_DynProp_125 |  | S4_SRR_RL_Clu_Mes_17 | 0x25B | Motorola | Case:0x1: 0x1;Case:0x2: 0x0;
ReSideRdrLeDetn126RdrDetnSts |  | SODLPrivateCANFD5Fr54 | 0x71 | Motorola | S4_SRR_RL_Clu_Locationvalid_125 |  | S4_SRR_RL_Clu_Mes_17 | 0x25B | Motorola | Case:0x0: 0x0;;Case:0x1: 0x0;;Case:0x2: 0x0;;Case:0x3: 0x1;
ReSideRdrLeDetn127RdrDetnAzi |  | SODLPrivateCANFD5Fr55 | 0x72 | Motorola | S4_SRR_RL_Clu_Theta_126 |  | S4_SRR_RL_Clu_Mes_18 | 0x25C | Motorola | value*3.14/180
ReSideRdrLeDetn127RdrDetnRng |  | SODLPrivateCANFD5Fr55 | 0x72 | Motorola | S4_SRR_RL_Clu_Dist_126 |  | S4_SRR_RL_Clu_Mes_18 | 0x25C | Motorola | Direct
ReSideRdrLeDetn127RdrDetnRngV |  | SODLPrivateCANFD5Fr55 | 0x72 | Motorola | S4_SRR_RL_Clu_Vel_126 |  | S4_SRR_RL_Clu_Mes_18 | 0x25C | Motorola | Direct
ReSideRdrLeDetn127RdrDetnPwr |  | SODLPrivateCANFD5Fr55 | 0x72 | Motorola | S4_SRR_RL_Clu_SNR_126 |  | S4_SRR_RL_Clu_Mes_18 | 0x25C | Motorola | Direct
ReSideRdrLeDetn127RdrDetnSts |  | SODLPrivateCANFD5Fr55 | 0x72 | Motorola | S4_SRR_RL_Clu_DynProp_126 |  | S4_SRR_RL_Clu_Mes_18 | 0x25C | Motorola | Case:0x1: 0x1;Case:0x2: 0x0;
ReSideRdrLeDetn127RdrDetnSts |  | SODLPrivateCANFD5Fr55 | 0x72 | Motorola | S4_SRR_RL_Clu_Locationvalid_126 |  | S4_SRR_RL_Clu_Mes_18 | 0x25C | Motorola | Case:0x0: 0x0;;Case:0x1: 0x0;;Case:0x2: 0x0;;Case:0x3: 0x1;
ReSideRdrLeDetn128RdrDetnAzi |  | SODLPrivateCANFD5Fr55 | 0x72 | Motorola | S4_SRR_RL_Clu_Theta_127 |  | S4_SRR_RL_Clu_Mes_18 | 0x25C | Motorola | value*3.14/180
ReSideRdrLeDetn128RdrDetnRng |  | SODLPrivateCANFD5Fr55 | 0x72 | Motorola | S4_SRR_RL_Clu_Dist_127 |  | S4_SRR_RL_Clu_Mes_18 | 0x25C | Motorola | Direct
ReSideRdrLeDetn128RdrDetnRngV |  | SODLPrivateCANFD5Fr55 | 0x72 | Motorola | S4_SRR_RL_Clu_Vel_127 |  | S4_SRR_RL_Clu_Mes_18 | 0x25C | Motorola | Direct
ReSideRdrLeDetn128RdrDetnPwr |  | SODLPrivateCANFD5Fr55 | 0x72 | Motorola | S4_SRR_RL_Clu_SNR_127 |  | S4_SRR_RL_Clu_Mes_18 | 0x25C | Motorola | Direct
ReSideRdrLeDetn128RdrDetnSts |  | SODLPrivateCANFD5Fr55 | 0x72 | Motorola | S4_SRR_RL_Clu_DynProp_127 |  | S4_SRR_RL_Clu_Mes_18 | 0x25C | Motorola | Case:0x1: 0x1;Case:0x2: 0x0;
ReSideRdrLeDetn128RdrDetnSts |  | SODLPrivateCANFD5Fr55 | 0x72 | Motorola | S4_SRR_RL_Clu_Locationvalid_127 |  | S4_SRR_RL_Clu_Mes_18 | 0x25C | Motorola | Case:0x0: 0x0;;Case:0x1: 0x0;;Case:0x2: 0x0;;Case:0x3: 0x1;
ReSideRdrLeDetn129RdrDetnAzi |  | SODLPrivateCANFD5Fr55 | 0x72 | Motorola | S4_SRR_RL_Clu_Theta_128 |  | S4_SRR_RL_Clu_Mes_18 | 0x25C | Motorola | value*3.14/180
ReSideRdrLeDetn129RdrDetnRng |  | SODLPrivateCANFD5Fr55 | 0x72 | Motorola | S4_SRR_RL_Clu_Dist_128 |  | S4_SRR_RL_Clu_Mes_18 | 0x25C | Motorola | Direct
ReSideRdrLeDetn129RdrDetnRngV |  | SODLPrivateCANFD5Fr55 | 0x72 | Motorola | S4_SRR_RL_Clu_Vel_128 |  | S4_SRR_RL_Clu_Mes_18 | 0x25C | Motorola | Direct
ReSideRdrLeDetn129RdrDetnPwr |  | SODLPrivateCANFD5Fr55 | 0x72 | Motorola | S4_SRR_RL_Clu_SNR_128 |  | S4_SRR_RL_Clu_Mes_18 | 0x25C | Motorola | Direct
ReSideRdrLeDetn129RdrDetnSts |  | SODLPrivateCANFD5Fr55 | 0x72 | Motorola | S4_SRR_RL_Clu_DynProp_128 |  | S4_SRR_RL_Clu_Mes_18 | 0x25C | Motorola | Case:0x1: 0x1;Case:0x2: 0x0;
ReSideRdrLeDetn129RdrDetnSts |  | SODLPrivateCANFD5Fr55 | 0x72 | Motorola | S4_SRR_RL_Clu_Locationvalid_128 |  | S4_SRR_RL_Clu_Mes_18 | 0x25C | Motorola | Case:0x0: 0x0;;Case:0x1: 0x0;;Case:0x2: 0x0;;Case:0x3: 0x1;
ReSideRdrLeDetn130RdrDetnAzi |  | SODLPrivateCANFD5Fr55 | 0x72 | Motorola | S4_SRR_RL_Clu_Theta_129 |  | S4_SRR_RL_Clu_Mes_18 | 0x25C | Motorola | value*3.14/180
ReSideRdrLeDetn130RdrDetnRng |  | SODLPrivateCANFD5Fr55 | 0x72 | Motorola | S4_SRR_RL_Clu_Dist_129 |  | S4_SRR_RL_Clu_Mes_18 | 0x25C | Motorola | Direct
ReSideRdrLeDetn130RdrDetnRngV |  | SODLPrivateCANFD5Fr55 | 0x72 | Motorola | S4_SRR_RL_Clu_Vel_129 |  | S4_SRR_RL_Clu_Mes_18 | 0x25C | Motorola | Direct
ReSideRdrLeDetn130RdrDetnPwr |  | SODLPrivateCANFD5Fr55 | 0x72 | Motorola | S4_SRR_RL_Clu_SNR_129 |  | S4_SRR_RL_Clu_Mes_18 | 0x25C | Motorola | Direct
ReSideRdrLeDetn130RdrDetnSts |  | SODLPrivateCANFD5Fr55 | 0x72 | Motorola | S4_SRR_RL_Clu_DynProp_129 |  | S4_SRR_RL_Clu_Mes_18 | 0x25C | Motorola | Case:0x1: 0x1;Case:0x2: 0x0;
ReSideRdrLeDetn130RdrDetnSts |  | SODLPrivateCANFD5Fr55 | 0x72 | Motorola | S4_SRR_RL_Clu_Locationvalid_129 |  | S4_SRR_RL_Clu_Mes_18 | 0x25C | Motorola | Case:0x0: 0x0;;Case:0x1: 0x0;;Case:0x2: 0x0;;Case:0x3: 0x1;
ReSideRdrLeDetn131RdrDetnAzi |  | SODLPrivateCANFD5Fr55 | 0x72 | Motorola | S4_SRR_RL_Clu_Theta_130 |  | S4_SRR_RL_Clu_Mes_18 | 0x25C | Motorola | value*3.14/180
ReSideRdrLeDetn131RdrDetnRng |  | SODLPrivateCANFD5Fr55 | 0x72 | Motorola | S4_SRR_RL_Clu_Dist_130 |  | S4_SRR_RL_Clu_Mes_18 | 0x25C | Motorola | Direct
ReSideRdrLeDetn131RdrDetnRngV |  | SODLPrivateCANFD5Fr55 | 0x72 | Motorola | S4_SRR_RL_Clu_Vel_130 |  | S4_SRR_RL_Clu_Mes_18 | 0x25C | Motorola | Direct
ReSideRdrLeDetn131RdrDetnPwr |  | SODLPrivateCANFD5Fr55 | 0x72 | Motorola | S4_SRR_RL_Clu_SNR_130 |  | S4_SRR_RL_Clu_Mes_18 | 0x25C | Motorola | Direct
ReSideRdrLeDetn131RdrDetnSts |  | SODLPrivateCANFD5Fr55 | 0x72 | Motorola | S4_SRR_RL_Clu_DynProp_130 |  | S4_SRR_RL_Clu_Mes_18 | 0x25C | Motorola | Case:0x1: 0x1;Case:0x2: 0x0;
ReSideRdrLeDetn131RdrDetnSts |  | SODLPrivateCANFD5Fr55 | 0x72 | Motorola | S4_SRR_RL_Clu_Locationvalid_130 |  | S4_SRR_RL_Clu_Mes_18 | 0x25C | Motorola | Case:0x0: 0x0;;Case:0x1: 0x0;;Case:0x2: 0x0;;Case:0x3: 0x1;
ReSideRdrLeDetn132RdrDetnAzi |  | SODLPrivateCANFD5Fr55 | 0x72 | Motorola | S4_SRR_RL_Clu_Theta_131 |  | S4_SRR_RL_Clu_Mes_18 | 0x25C | Motorola | value*3.14/180
ReSideRdrLeDetn132RdrDetnRng |  | SODLPrivateCANFD5Fr55 | 0x72 | Motorola | S4_SRR_RL_Clu_Dist_131 |  | S4_SRR_RL_Clu_Mes_18 | 0x25C | Motorola | Direct
ReSideRdrLeDetn132RdrDetnRngV |  | SODLPrivateCANFD5Fr55 | 0x72 | Motorola | S4_SRR_RL_Clu_Vel_131 |  | S4_SRR_RL_Clu_Mes_18 | 0x25C | Motorola | Direct
ReSideRdrLeDetn132RdrDetnPwr |  | SODLPrivateCANFD5Fr55 | 0x72 | Motorola | S4_SRR_RL_Clu_SNR_131 |  | S4_SRR_RL_Clu_Mes_18 | 0x25C | Motorola | Direct
ReSideRdrLeDetn132RdrDetnSts |  | SODLPrivateCANFD5Fr55 | 0x72 | Motorola | S4_SRR_RL_Clu_DynProp_131 |  | S4_SRR_RL_Clu_Mes_18 | 0x25C | Motorola | Case:0x1: 0x1;Case:0x2: 0x0;
ReSideRdrLeDetn132RdrDetnSts |  | SODLPrivateCANFD5Fr55 | 0x72 | Motorola | S4_SRR_RL_Clu_Locationvalid_131 |  | S4_SRR_RL_Clu_Mes_18 | 0x25C | Motorola | Case:0x0: 0x0;;Case:0x1: 0x0;;Case:0x2: 0x0;;Case:0x3: 0x1;
ReSideRdrLeDetn133RdrDetnAzi |  | SODLPrivateCANFD5Fr56 | 0x73 | Motorola | S4_SRR_RL_Clu_Theta_132 |  | S4_SRR_RL_Clu_Mes_18 | 0x25C | Motorola | value*3.14/180
ReSideRdrLeDetn133RdrDetnRng |  | SODLPrivateCANFD5Fr56 | 0x73 | Motorola | S4_SRR_RL_Clu_Dist_132 |  | S4_SRR_RL_Clu_Mes_18 | 0x25C | Motorola | Direct
ReSideRdrLeDetn133RdrDetnRngV |  | SODLPrivateCANFD5Fr56 | 0x73 | Motorola | S4_SRR_RL_Clu_Vel_132 |  | S4_SRR_RL_Clu_Mes_18 | 0x25C | Motorola | Direct
ReSideRdrLeDetn133RdrDetnPwr |  | SODLPrivateCANFD5Fr56 | 0x73 | Motorola | S4_SRR_RL_Clu_SNR_132 |  | S4_SRR_RL_Clu_Mes_18 | 0x25C | Motorola | Direct
ReSideRdrLeDetn133RdrDetnSts |  | SODLPrivateCANFD5Fr56 | 0x73 | Motorola | S4_SRR_RL_Clu_DynProp_132 |  | S4_SRR_RL_Clu_Mes_18 | 0x25C | Motorola | Case:0x1: 0x1;Case:0x2: 0x0;
ReSideRdrLeDetn133RdrDetnSts |  | SODLPrivateCANFD5Fr56 | 0x73 | Motorola | S4_SRR_RL_Clu_Locationvalid_132 |  | S4_SRR_RL_Clu_Mes_18 | 0x25C | Motorola | Case:0x0: 0x0;;Case:0x1: 0x0;;Case:0x2: 0x0;;Case:0x3: 0x1;
ReSideRdrLeDetn134RdrDetnAzi |  | SODLPrivateCANFD5Fr56 | 0x73 | Motorola | S4_SRR_RL_Clu_Theta_133 |  | S4_SRR_RL_Clu_Mes_19 | 0x25D | Motorola | value*3.14/180
ReSideRdrLeDetn134RdrDetnRng |  | SODLPrivateCANFD5Fr56 | 0x73 | Motorola | S4_SRR_RL_Clu_Dist_133 |  | S4_SRR_RL_Clu_Mes_19 | 0x25D | Motorola | Direct
ReSideRdrLeDetn134RdrDetnRngV |  | SODLPrivateCANFD5Fr56 | 0x73 | Motorola | S4_SRR_RL_Clu_Vel_133 |  | S4_SRR_RL_Clu_Mes_19 | 0x25D | Motorola | Direct
ReSideRdrLeDetn134RdrDetnPwr |  | SODLPrivateCANFD5Fr56 | 0x73 | Motorola | S4_SRR_RL_Clu_SNR_133 |  | S4_SRR_RL_Clu_Mes_19 | 0x25D | Motorola | Direct
ReSideRdrLeDetn134RdrDetnSts |  | SODLPrivateCANFD5Fr56 | 0x73 | Motorola | S4_SRR_RL_Clu_DynProp_133 |  | S4_SRR_RL_Clu_Mes_19 | 0x25D | Motorola | Case:0x1: 0x1;Case:0x2: 0x0;
ReSideRdrLeDetn134RdrDetnSts |  | SODLPrivateCANFD5Fr56 | 0x73 | Motorola | S4_SRR_RL_Clu_Locationvalid_133 |  | S4_SRR_RL_Clu_Mes_19 | 0x25D | Motorola | Case:0x0: 0x0;;Case:0x1: 0x0;;Case:0x2: 0x0;;Case:0x3: 0x1;
ReSideRdrLeDetn135RdrDetnAzi |  | SODLPrivateCANFD5Fr56 | 0x73 | Motorola | S4_SRR_RL_Clu_Theta_134 |  | S4_SRR_RL_Clu_Mes_19 | 0x25D | Motorola | value*3.14/180
ReSideRdrLeDetn135RdrDetnRng |  | SODLPrivateCANFD5Fr56 | 0x73 | Motorola | S4_SRR_RL_Clu_Dist_134 |  | S4_SRR_RL_Clu_Mes_19 | 0x25D | Motorola | Direct
ReSideRdrLeDetn135RdrDetnRngV |  | SODLPrivateCANFD5Fr56 | 0x73 | Motorola | S4_SRR_RL_Clu_Vel_134 |  | S4_SRR_RL_Clu_Mes_19 | 0x25D | Motorola | Direct
ReSideRdrLeDetn135RdrDetnPwr |  | SODLPrivateCANFD5Fr56 | 0x73 | Motorola | S4_SRR_RL_Clu_SNR_134 |  | S4_SRR_RL_Clu_Mes_19 | 0x25D | Motorola | Direct
ReSideRdrLeDetn135RdrDetnSts |  | SODLPrivateCANFD5Fr56 | 0x73 | Motorola | S4_SRR_RL_Clu_DynProp_134 |  | S4_SRR_RL_Clu_Mes_19 | 0x25D | Motorola | Case:0x1: 0x1;Case:0x2: 0x0;
ReSideRdrLeDetn135RdrDetnSts |  | SODLPrivateCANFD5Fr56 | 0x73 | Motorola | S4_SRR_RL_Clu_Locationvalid_134 |  | S4_SRR_RL_Clu_Mes_19 | 0x25D | Motorola | Case:0x0: 0x0;;Case:0x1: 0x0;;Case:0x2: 0x0;;Case:0x3: 0x1;
ReSideRdrLeDetn136RdrDetnAzi |  | SODLPrivateCANFD5Fr56 | 0x73 | Motorola | S4_SRR_RL_Clu_Theta_135 |  | S4_SRR_RL_Clu_Mes_19 | 0x25D | Motorola | value*3.14/180
ReSideRdrLeDetn136RdrDetnRng |  | SODLPrivateCANFD5Fr56 | 0x73 | Motorola | S4_SRR_RL_Clu_Dist_135 |  | S4_SRR_RL_Clu_Mes_19 | 0x25D | Motorola | Direct
ReSideRdrLeDetn136RdrDetnRngV |  | SODLPrivateCANFD5Fr56 | 0x73 | Motorola | S4_SRR_RL_Clu_Vel_135 |  | S4_SRR_RL_Clu_Mes_19 | 0x25D | Motorola | Direct
ReSideRdrLeDetn136RdrDetnPwr |  | SODLPrivateCANFD5Fr56 | 0x73 | Motorola | S4_SRR_RL_Clu_SNR_135 |  | S4_SRR_RL_Clu_Mes_19 | 0x25D | Motorola | Direct
ReSideRdrLeDetn136RdrDetnSts |  | SODLPrivateCANFD5Fr56 | 0x73 | Motorola | S4_SRR_RL_Clu_DynProp_135 |  | S4_SRR_RL_Clu_Mes_19 | 0x25D | Motorola | Case:0x1: 0x1;Case:0x2: 0x0;
ReSideRdrLeDetn136RdrDetnSts |  | SODLPrivateCANFD5Fr56 | 0x73 | Motorola | S4_SRR_RL_Clu_Locationvalid_135 |  | S4_SRR_RL_Clu_Mes_19 | 0x25D | Motorola | Case:0x0: 0x0;;Case:0x1: 0x0;;Case:0x2: 0x0;;Case:0x3: 0x1;
ReSideRdrLeDetn137RdrDetnAzi |  | SODLPrivateCANFD5Fr56 | 0x73 | Motorola | S4_SRR_RL_Clu_Theta_136 |  | S4_SRR_RL_Clu_Mes_19 | 0x25D | Motorola | value*3.14/180
ReSideRdrLeDetn137RdrDetnRng |  | SODLPrivateCANFD5Fr56 | 0x73 | Motorola | S4_SRR_RL_Clu_Dist_136 |  | S4_SRR_RL_Clu_Mes_19 | 0x25D | Motorola | Direct
ReSideRdrLeDetn137RdrDetnRngV |  | SODLPrivateCANFD5Fr56 | 0x73 | Motorola | S4_SRR_RL_Clu_Vel_136 |  | S4_SRR_RL_Clu_Mes_19 | 0x25D | Motorola | Direct
ReSideRdrLeDetn137RdrDetnPwr |  | SODLPrivateCANFD5Fr56 | 0x73 | Motorola | S4_SRR_RL_Clu_SNR_136 |  | S4_SRR_RL_Clu_Mes_19 | 0x25D | Motorola | Direct
ReSideRdrLeDetn137RdrDetnSts |  | SODLPrivateCANFD5Fr56 | 0x73 | Motorola | S4_SRR_RL_Clu_DynProp_136 |  | S4_SRR_RL_Clu_Mes_19 | 0x25D | Motorola | Case:0x1: 0x1;Case:0x2: 0x0;
ReSideRdrLeDetn137RdrDetnSts |  | SODLPrivateCANFD5Fr56 | 0x73 | Motorola | S4_SRR_RL_Clu_Locationvalid_136 |  | S4_SRR_RL_Clu_Mes_19 | 0x25D | Motorola | Case:0x0: 0x0;;Case:0x1: 0x0;;Case:0x2: 0x0;;Case:0x3: 0x1;
ReSideRdrLeDetn138RdrDetnAzi |  | SODLPrivateCANFD5Fr56 | 0x73 | Motorola | S4_SRR_RL_Clu_Theta_137 |  | S4_SRR_RL_Clu_Mes_19 | 0x25D | Motorola | value*3.14/180
ReSideRdrLeDetn138RdrDetnRng |  | SODLPrivateCANFD5Fr56 | 0x73 | Motorola | S4_SRR_RL_Clu_Dist_137 |  | S4_SRR_RL_Clu_Mes_19 | 0x25D | Motorola | Direct
ReSideRdrLeDetn138RdrDetnRngV |  | SODLPrivateCANFD5Fr56 | 0x73 | Motorola | S4_SRR_RL_Clu_Vel_137 |  | S4_SRR_RL_Clu_Mes_19 | 0x25D | Motorola | Direct
ReSideRdrLeDetn138RdrDetnPwr |  | SODLPrivateCANFD5Fr56 | 0x73 | Motorola | S4_SRR_RL_Clu_SNR_137 |  | S4_SRR_RL_Clu_Mes_19 | 0x25D | Motorola | Direct
ReSideRdrLeDetn138RdrDetnSts |  | SODLPrivateCANFD5Fr56 | 0x73 | Motorola | S4_SRR_RL_Clu_DynProp_137 |  | S4_SRR_RL_Clu_Mes_19 | 0x25D | Motorola | Case:0x1: 0x1;Case:0x2: 0x0;
ReSideRdrLeDetn138RdrDetnSts |  | SODLPrivateCANFD5Fr56 | 0x73 | Motorola | S4_SRR_RL_Clu_Locationvalid_137 |  | S4_SRR_RL_Clu_Mes_19 | 0x25D | Motorola | Case:0x0: 0x0;;Case:0x1: 0x0;;Case:0x2: 0x0;;Case:0x3: 0x1;
ReSideRdrLeDetn139RdrDetnAzi |  | SODLPrivateCANFD5Fr57 | 0x74 | Motorola | S4_SRR_RL_Clu_Theta_138 |  | S4_SRR_RL_Clu_Mes_19 | 0x25D | Motorola | value*3.14/180
ReSideRdrLeDetn139RdrDetnRng |  | SODLPrivateCANFD5Fr57 | 0x74 | Motorola | S4_SRR_RL_Clu_Dist_138 |  | S4_SRR_RL_Clu_Mes_19 | 0x25D | Motorola | Direct
ReSideRdrLeDetn139RdrDetnRngV |  | SODLPrivateCANFD5Fr57 | 0x74 | Motorola | S4_SRR_RL_Clu_Vel_138 |  | S4_SRR_RL_Clu_Mes_19 | 0x25D | Motorola | Direct
ReSideRdrLeDetn139RdrDetnPwr |  | SODLPrivateCANFD5Fr57 | 0x74 | Motorola | S4_SRR_RL_Clu_SNR_138 |  | S4_SRR_RL_Clu_Mes_19 | 0x25D | Motorola | Direct
ReSideRdrLeDetn139RdrDetnSts |  | SODLPrivateCANFD5Fr57 | 0x74 | Motorola | S4_SRR_RL_Clu_DynProp_138 |  | S4_SRR_RL_Clu_Mes_19 | 0x25D | Motorola | Case:0x1: 0x1;Case:0x2: 0x0;
ReSideRdrLeDetn139RdrDetnSts |  | SODLPrivateCANFD5Fr57 | 0x74 | Motorola | S4_SRR_RL_Clu_Locationvalid_138 |  | S4_SRR_RL_Clu_Mes_19 | 0x25D | Motorola | Case:0x0: 0x0;;Case:0x1: 0x0;;Case:0x2: 0x0;;Case:0x3: 0x1;
ReSideRdrLeDetn140RdrDetnAzi |  | SODLPrivateCANFD5Fr57 | 0x74 | Motorola | S4_SRR_RL_Clu_Theta_139 |  | S4_SRR_RL_Clu_Mes_19 | 0x25D | Motorola | value*3.14/180
ReSideRdrLeDetn140RdrDetnRng |  | SODLPrivateCANFD5Fr57 | 0x74 | Motorola | S4_SRR_RL_Clu_Dist_139 |  | S4_SRR_RL_Clu_Mes_19 | 0x25D | Motorola | Direct
ReSideRdrLeDetn140RdrDetnRngV |  | SODLPrivateCANFD5Fr57 | 0x74 | Motorola | S4_SRR_RL_Clu_Vel_139 |  | S4_SRR_RL_Clu_Mes_19 | 0x25D | Motorola | Direct
ReSideRdrLeDetn140RdrDetnPwr |  | SODLPrivateCANFD5Fr57 | 0x74 | Motorola | S4_SRR_RL_Clu_SNR_139 |  | S4_SRR_RL_Clu_Mes_19 | 0x25D | Motorola | Direct
ReSideRdrLeDetn140RdrDetnSts |  | SODLPrivateCANFD5Fr57 | 0x74 | Motorola | S4_SRR_RL_Clu_DynProp_139 |  | S4_SRR_RL_Clu_Mes_19 | 0x25D | Motorola | Case:0x1: 0x1;Case:0x2: 0x0;
ReSideRdrLeDetn140RdrDetnSts |  | SODLPrivateCANFD5Fr57 | 0x74 | Motorola | S4_SRR_RL_Clu_Locationvalid_139 |  | S4_SRR_RL_Clu_Mes_19 | 0x25D | Motorola | Case:0x0: 0x0;;Case:0x1: 0x0;;Case:0x2: 0x0;;Case:0x3: 0x1;
ReSideRdrLeDetn141RdrDetnAzi |  | SODLPrivateCANFD5Fr57 | 0x74 | Motorola | S4_SRR_RL_Clu_Theta_140 |  | S4_SRR_RL_Clu_Mes_20 | 0x25E | Motorola | value*3.14/180
ReSideRdrLeDetn141RdrDetnRng |  | SODLPrivateCANFD5Fr57 | 0x74 | Motorola | S4_SRR_RL_Clu_Dist_140 |  | S4_SRR_RL_Clu_Mes_20 | 0x25E | Motorola | Direct
ReSideRdrLeDetn141RdrDetnRngV |  | SODLPrivateCANFD5Fr57 | 0x74 | Motorola | S4_SRR_RL_Clu_Vel_140 |  | S4_SRR_RL_Clu_Mes_20 | 0x25E | Motorola | Direct
ReSideRdrLeDetn141RdrDetnPwr |  | SODLPrivateCANFD5Fr57 | 0x74 | Motorola | S4_SRR_RL_Clu_SNR_140 |  | S4_SRR_RL_Clu_Mes_20 | 0x25E | Motorola | Direct
ReSideRdrLeDetn141RdrDetnSts |  | SODLPrivateCANFD5Fr57 | 0x74 | Motorola | S4_SRR_RL_Clu_DynProp_140 |  | S4_SRR_RL_Clu_Mes_20 | 0x25E | Motorola | Case:0x1: 0x1;Case:0x2: 0x0;
ReSideRdrLeDetn141RdrDetnSts |  | SODLPrivateCANFD5Fr57 | 0x74 | Motorola | S4_SRR_RL_Clu_Locationvalid_140 |  | S4_SRR_RL_Clu_Mes_20 | 0x25E | Motorola | Case:0x0: 0x0;;Case:0x1: 0x0;;Case:0x2: 0x0;;Case:0x3: 0x1;
ReSideRdrLeDetn142RdrDetnAzi |  | SODLPrivateCANFD5Fr57 | 0x74 | Motorola | S4_SRR_RL_Clu_Theta_141 |  | S4_SRR_RL_Clu_Mes_20 | 0x25E | Motorola | value*3.14/180
ReSideRdrLeDetn142RdrDetnRng |  | SODLPrivateCANFD5Fr57 | 0x74 | Motorola | S4_SRR_RL_Clu_Dist_141 |  | S4_SRR_RL_Clu_Mes_20 | 0x25E | Motorola | Direct
ReSideRdrLeDetn142RdrDetnRngV |  | SODLPrivateCANFD5Fr57 | 0x74 | Motorola | S4_SRR_RL_Clu_Vel_141 |  | S4_SRR_RL_Clu_Mes_20 | 0x25E | Motorola | Direct
ReSideRdrLeDetn142RdrDetnPwr |  | SODLPrivateCANFD5Fr57 | 0x74 | Motorola | S4_SRR_RL_Clu_SNR_141 |  | S4_SRR_RL_Clu_Mes_20 | 0x25E | Motorola | Direct
ReSideRdrLeDetn142RdrDetnSts |  | SODLPrivateCANFD5Fr57 | 0x74 | Motorola | S4_SRR_RL_Clu_DynProp_141 |  | S4_SRR_RL_Clu_Mes_20 | 0x25E | Motorola | Case:0x1: 0x1;Case:0x2: 0x0;
ReSideRdrLeDetn142RdrDetnSts |  | SODLPrivateCANFD5Fr57 | 0x74 | Motorola | S4_SRR_RL_Clu_Locationvalid_141 |  | S4_SRR_RL_Clu_Mes_20 | 0x25E | Motorola | Case:0x0: 0x0;;Case:0x1: 0x0;;Case:0x2: 0x0;;Case:0x3: 0x1;
ReSideRdrLeDetn143RdrDetnAzi |  | SODLPrivateCANFD5Fr57 | 0x74 | Motorola | S4_SRR_RL_Clu_Theta_142 |  | S4_SRR_RL_Clu_Mes_20 | 0x25E | Motorola | value*3.14/180
ReSideRdrLeDetn143RdrDetnRng |  | SODLPrivateCANFD5Fr57 | 0x74 | Motorola | S4_SRR_RL_Clu_Dist_142 |  | S4_SRR_RL_Clu_Mes_20 | 0x25E | Motorola | Direct
ReSideRdrLeDetn143RdrDetnRngV |  | SODLPrivateCANFD5Fr57 | 0x74 | Motorola | S4_SRR_RL_Clu_Vel_142 |  | S4_SRR_RL_Clu_Mes_20 | 0x25E | Motorola | Direct
ReSideRdrLeDetn143RdrDetnPwr |  | SODLPrivateCANFD5Fr57 | 0x74 | Motorola | S4_SRR_RL_Clu_SNR_142 |  | S4_SRR_RL_Clu_Mes_20 | 0x25E | Motorola | Direct
ReSideRdrLeDetn143RdrDetnSts |  | SODLPrivateCANFD5Fr57 | 0x74 | Motorola | S4_SRR_RL_Clu_DynProp_142 |  | S4_SRR_RL_Clu_Mes_20 | 0x25E | Motorola | Case:0x1: 0x1;Case:0x2: 0x0;
ReSideRdrLeDetn143RdrDetnSts |  | SODLPrivateCANFD5Fr57 | 0x74 | Motorola | S4_SRR_RL_Clu_Locationvalid_142 |  | S4_SRR_RL_Clu_Mes_20 | 0x25E | Motorola | Case:0x0: 0x0;;Case:0x1: 0x0;;Case:0x2: 0x0;;Case:0x3: 0x1;
ReSideRdrLeDetn144RdrDetnAzi |  | SODLPrivateCANFD5Fr57 | 0x74 | Motorola | S4_SRR_RL_Clu_Theta_143 |  | S4_SRR_RL_Clu_Mes_20 | 0x25E | Motorola | value*3.14/180
ReSideRdrLeDetn144RdrDetnRng |  | SODLPrivateCANFD5Fr57 | 0x74 | Motorola | S4_SRR_RL_Clu_Dist_143 |  | S4_SRR_RL_Clu_Mes_20 | 0x25E | Motorola | Direct
ReSideRdrLeDetn144RdrDetnRngV |  | SODLPrivateCANFD5Fr57 | 0x74 | Motorola | S4_SRR_RL_Clu_Vel_143 |  | S4_SRR_RL_Clu_Mes_20 | 0x25E | Motorola | Direct
ReSideRdrLeDetn144RdrDetnPwr |  | SODLPrivateCANFD5Fr57 | 0x74 | Motorola | S4_SRR_RL_Clu_SNR_143 |  | S4_SRR_RL_Clu_Mes_20 | 0x25E | Motorola | Direct
ReSideRdrLeDetn144RdrDetnSts |  | SODLPrivateCANFD5Fr57 | 0x74 | Motorola | S4_SRR_RL_Clu_DynProp_143 |  | S4_SRR_RL_Clu_Mes_20 | 0x25E | Motorola | Case:0x1: 0x1;Case:0x2: 0x0;
ReSideRdrLeDetn144RdrDetnSts |  | SODLPrivateCANFD5Fr57 | 0x74 | Motorola | S4_SRR_RL_Clu_Locationvalid_143 |  | S4_SRR_RL_Clu_Mes_20 | 0x25E | Motorola | Case:0x0: 0x0;;Case:0x1: 0x0;;Case:0x2: 0x0;;Case:0x3: 0x1;
ReSideRdrLeDetn145RdrDetnAzi |  | SODLPrivateCANFD5Fr58 | 0x75 | Motorola | S4_SRR_RL_Clu_Theta_144 |  | S4_SRR_RL_Clu_Mes_20 | 0x25E | Motorola | value*3.14/180
ReSideRdrLeDetn145RdrDetnRng |  | SODLPrivateCANFD5Fr58 | 0x75 | Motorola | S4_SRR_RL_Clu_Dist_144 |  | S4_SRR_RL_Clu_Mes_20 | 0x25E | Motorola | Direct
ReSideRdrLeDetn145RdrDetnRngV |  | SODLPrivateCANFD5Fr58 | 0x75 | Motorola | S4_SRR_RL_Clu_Vel_144 |  | S4_SRR_RL_Clu_Mes_20 | 0x25E | Motorola | Direct
ReSideRdrLeDetn145RdrDetnPwr |  | SODLPrivateCANFD5Fr58 | 0x75 | Motorola | S4_SRR_RL_Clu_SNR_144 |  | S4_SRR_RL_Clu_Mes_20 | 0x25E | Motorola | Direct
ReSideRdrLeDetn145RdrDetnSts |  | SODLPrivateCANFD5Fr58 | 0x75 | Motorola | S4_SRR_RL_Clu_DynProp_144 |  | S4_SRR_RL_Clu_Mes_20 | 0x25E | Motorola | Case:0x1: 0x1;Case:0x2: 0x0;
ReSideRdrLeDetn145RdrDetnSts |  | SODLPrivateCANFD5Fr58 | 0x75 | Motorola | S4_SRR_RL_Clu_Locationvalid_144 |  | S4_SRR_RL_Clu_Mes_20 | 0x25E | Motorola | Case:0x0: 0x0;;Case:0x1: 0x0;;Case:0x2: 0x0;;Case:0x3: 0x1;
ReSideRdrLeDetn146RdrDetnAzi |  | SODLPrivateCANFD5Fr58 | 0x75 | Motorola | S4_SRR_RL_Clu_Theta_145 |  | S4_SRR_RL_Clu_Mes_20 | 0x25E | Motorola | value*3.14/180
ReSideRdrLeDetn146RdrDetnRng |  | SODLPrivateCANFD5Fr58 | 0x75 | Motorola | S4_SRR_RL_Clu_Dist_145 |  | S4_SRR_RL_Clu_Mes_20 | 0x25E | Motorola | Direct
ReSideRdrLeDetn146RdrDetnRngV |  | SODLPrivateCANFD5Fr58 | 0x75 | Motorola | S4_SRR_RL_Clu_Vel_145 |  | S4_SRR_RL_Clu_Mes_20 | 0x25E | Motorola | Direct
ReSideRdrLeDetn146RdrDetnPwr |  | SODLPrivateCANFD5Fr58 | 0x75 | Motorola | S4_SRR_RL_Clu_SNR_145 |  | S4_SRR_RL_Clu_Mes_20 | 0x25E | Motorola | Direct
ReSideRdrLeDetn146RdrDetnSts |  | SODLPrivateCANFD5Fr58 | 0x75 | Motorola | S4_SRR_RL_Clu_DynProp_145 |  | S4_SRR_RL_Clu_Mes_20 | 0x25E | Motorola | Case:0x1: 0x1;Case:0x2: 0x0;
ReSideRdrLeDetn146RdrDetnSts |  | SODLPrivateCANFD5Fr58 | 0x75 | Motorola | S4_SRR_RL_Clu_Locationvalid_145 |  | S4_SRR_RL_Clu_Mes_20 | 0x25E | Motorola | Case:0x0: 0x0;;Case:0x1: 0x0;;Case:0x2: 0x0;;Case:0x3: 0x1;
ReSideRdrLeDetn147RdrDetnAzi |  | SODLPrivateCANFD5Fr58 | 0x75 | Motorola | S4_SRR_RL_Clu_Theta_146 |  | S4_SRR_RL_Clu_Mes_20 | 0x25E | Motorola | value*3.14/180
ReSideRdrLeDetn147RdrDetnRng |  | SODLPrivateCANFD5Fr58 | 0x75 | Motorola | S4_SRR_RL_Clu_Dist_146 |  | S4_SRR_RL_Clu_Mes_20 | 0x25E | Motorola | Direct
ReSideRdrLeDetn147RdrDetnRngV |  | SODLPrivateCANFD5Fr58 | 0x75 | Motorola | S4_SRR_RL_Clu_Vel_146 |  | S4_SRR_RL_Clu_Mes_20 | 0x25E | Motorola | Direct
ReSideRdrLeDetn147RdrDetnPwr |  | SODLPrivateCANFD5Fr58 | 0x75 | Motorola | S4_SRR_RL_Clu_SNR_146 |  | S4_SRR_RL_Clu_Mes_20 | 0x25E | Motorola | Direct
ReSideRdrLeDetn147RdrDetnSts |  | SODLPrivateCANFD5Fr58 | 0x75 | Motorola | S4_SRR_RL_Clu_DynProp_146 |  | S4_SRR_RL_Clu_Mes_20 | 0x25E | Motorola | Case:0x1: 0x1;Case:0x2: 0x0;
ReSideRdrLeDetn147RdrDetnSts |  | SODLPrivateCANFD5Fr58 | 0x75 | Motorola | S4_SRR_RL_Clu_Locationvalid_146 |  | S4_SRR_RL_Clu_Mes_20 | 0x25E | Motorola | Case:0x0: 0x0;;Case:0x1: 0x0;;Case:0x2: 0x0;;Case:0x3: 0x1;
ReSideRdrLeDetn148RdrDetnAzi |  | SODLPrivateCANFD5Fr58 | 0x75 | Motorola | S4_SRR_RL_Clu_Theta_147 |  | S4_SRR_RL_Clu_Mes_21 | 0x25F | Motorola | value*3.14/180
ReSideRdrLeDetn148RdrDetnRng |  | SODLPrivateCANFD5Fr58 | 0x75 | Motorola | S4_SRR_RL_Clu_Dist_147 |  | S4_SRR_RL_Clu_Mes_21 | 0x25F | Motorola | Direct
ReSideRdrLeDetn148RdrDetnRngV |  | SODLPrivateCANFD5Fr58 | 0x75 | Motorola | S4_SRR_RL_Clu_Vel_147 |  | S4_SRR_RL_Clu_Mes_21 | 0x25F | Motorola | Direct
ReSideRdrLeDetn148RdrDetnPwr |  | SODLPrivateCANFD5Fr58 | 0x75 | Motorola | S4_SRR_RL_Clu_SNR_147 |  | S4_SRR_RL_Clu_Mes_21 | 0x25F | Motorola | Direct
ReSideRdrLeDetn148RdrDetnSts |  | SODLPrivateCANFD5Fr58 | 0x75 | Motorola | S4_SRR_RL_Clu_DynProp_147 |  | S4_SRR_RL_Clu_Mes_21 | 0x25F | Motorola | Case:0x1: 0x1;Case:0x2: 0x0;
ReSideRdrLeDetn148RdrDetnSts |  | SODLPrivateCANFD5Fr58 | 0x75 | Motorola | S4_SRR_RL_Clu_Locationvalid_147 |  | S4_SRR_RL_Clu_Mes_21 | 0x25F | Motorola | Case:0x0: 0x0;;Case:0x1: 0x0;;Case:0x2: 0x0;;Case:0x3: 0x1;
ReSideRdrLeDetn149RdrDetnAzi |  | SODLPrivateCANFD5Fr58 | 0x75 | Motorola | S4_SRR_RL_Clu_Theta_148 |  | S4_SRR_RL_Clu_Mes_21 | 0x25F | Motorola | value*3.14/180
ReSideRdrLeDetn149RdrDetnRng |  | SODLPrivateCANFD5Fr58 | 0x75 | Motorola | S4_SRR_RL_Clu_Dist_148 |  | S4_SRR_RL_Clu_Mes_21 | 0x25F | Motorola | Direct
ReSideRdrLeDetn149RdrDetnRngV |  | SODLPrivateCANFD5Fr58 | 0x75 | Motorola | S4_SRR_RL_Clu_Vel_148 |  | S4_SRR_RL_Clu_Mes_21 | 0x25F | Motorola | Direct
ReSideRdrLeDetn149RdrDetnPwr |  | SODLPrivateCANFD5Fr58 | 0x75 | Motorola | S4_SRR_RL_Clu_SNR_148 |  | S4_SRR_RL_Clu_Mes_21 | 0x25F | Motorola | Direct
ReSideRdrLeDetn149RdrDetnSts |  | SODLPrivateCANFD5Fr58 | 0x75 | Motorola | S4_SRR_RL_Clu_DynProp_148 |  | S4_SRR_RL_Clu_Mes_21 | 0x25F | Motorola | Case:0x1: 0x1;Case:0x2: 0x0;
ReSideRdrLeDetn149RdrDetnSts |  | SODLPrivateCANFD5Fr58 | 0x75 | Motorola | S4_SRR_RL_Clu_Locationvalid_148 |  | S4_SRR_RL_Clu_Mes_21 | 0x25F | Motorola | Case:0x0: 0x0;;Case:0x1: 0x0;;Case:0x2: 0x0;;Case:0x3: 0x1;
ReSideRdrLeDetn150RdrDetnAzi |  | SODLPrivateCANFD5Fr58 | 0x75 | Motorola | S4_SRR_RL_Clu_Theta_149 |  | S4_SRR_RL_Clu_Mes_21 | 0x25F | Motorola | value*3.14/180
ReSideRdrLeDetn150RdrDetnRng |  | SODLPrivateCANFD5Fr58 | 0x75 | Motorola | S4_SRR_RL_Clu_Dist_149 |  | S4_SRR_RL_Clu_Mes_21 | 0x25F | Motorola | Direct
ReSideRdrLeDetn150RdrDetnRngV |  | SODLPrivateCANFD5Fr58 | 0x75 | Motorola | S4_SRR_RL_Clu_Vel_149 |  | S4_SRR_RL_Clu_Mes_21 | 0x25F | Motorola | Direct
ReSideRdrLeDetn150RdrDetnPwr |  | SODLPrivateCANFD5Fr58 | 0x75 | Motorola | S4_SRR_RL_Clu_SNR_149 |  | S4_SRR_RL_Clu_Mes_21 | 0x25F | Motorola | Direct
ReSideRdrLeDetn150RdrDetnSts |  | SODLPrivateCANFD5Fr58 | 0x75 | Motorola | S4_SRR_RL_Clu_DynProp_149 |  | S4_SRR_RL_Clu_Mes_21 | 0x25F | Motorola | Case:0x1: 0x1;Case:0x2: 0x0;
ReSideRdrLeDetn150RdrDetnSts |  | SODLPrivateCANFD5Fr58 | 0x75 | Motorola | S4_SRR_RL_Clu_Locationvalid_149 |  | S4_SRR_RL_Clu_Mes_21 | 0x25F | Motorola | Case:0x0: 0x0;;Case:0x1: 0x0;;Case:0x2: 0x0;;Case:0x3: 0x1;
ReSideRdrLeDetn151RdrDetnAzi |  | SODLPrivateCANFD5Fr59 | 0x76 | Motorola | S4_SRR_RL_Clu_Theta_150 |  | S4_SRR_RL_Clu_Mes_21 | 0x25F | Motorola | value*3.14/180
ReSideRdrLeDetn151RdrDetnRng |  | SODLPrivateCANFD5Fr59 | 0x76 | Motorola | S4_SRR_RL_Clu_Dist_150 |  | S4_SRR_RL_Clu_Mes_21 | 0x25F | Motorola | Direct
ReSideRdrLeDetn151RdrDetnRngV |  | SODLPrivateCANFD5Fr59 | 0x76 | Motorola | S4_SRR_RL_Clu_Vel_150 |  | S4_SRR_RL_Clu_Mes_21 | 0x25F | Motorola | Direct
ReSideRdrLeDetn151RdrDetnPwr |  | SODLPrivateCANFD5Fr59 | 0x76 | Motorola | S4_SRR_RL_Clu_SNR_150 |  | S4_SRR_RL_Clu_Mes_21 | 0x25F | Motorola | Direct
ReSideRdrLeDetn151RdrDetnSts |  | SODLPrivateCANFD5Fr59 | 0x76 | Motorola | S4_SRR_RL_Clu_DynProp_150 |  | S4_SRR_RL_Clu_Mes_21 | 0x25F | Motorola | Case:0x1: 0x1;Case:0x2: 0x0;
ReSideRdrLeDetn151RdrDetnSts |  | SODLPrivateCANFD5Fr59 | 0x76 | Motorola | S4_SRR_RL_Clu_Locationvalid_150 |  | S4_SRR_RL_Clu_Mes_21 | 0x25F | Motorola | Case:0x0: 0x0;;Case:0x1: 0x0;;Case:0x2: 0x0;;Case:0x3: 0x1;
ReSideRdrLeDetn152RdrDetnAzi |  | SODLPrivateCANFD5Fr59 | 0x76 | Motorola | S4_SRR_RL_Clu_Theta_151 |  | S4_SRR_RL_Clu_Mes_21 | 0x25F | Motorola | value*3.14/180
ReSideRdrLeDetn152RdrDetnRng |  | SODLPrivateCANFD5Fr59 | 0x76 | Motorola | S4_SRR_RL_Clu_Dist_151 |  | S4_SRR_RL_Clu_Mes_21 | 0x25F | Motorola | Direct
ReSideRdrLeDetn152RdrDetnRngV |  | SODLPrivateCANFD5Fr59 | 0x76 | Motorola | S4_SRR_RL_Clu_Vel_151 |  | S4_SRR_RL_Clu_Mes_21 | 0x25F | Motorola | Direct
ReSideRdrLeDetn152RdrDetnPwr |  | SODLPrivateCANFD5Fr59 | 0x76 | Motorola | S4_SRR_RL_Clu_SNR_151 |  | S4_SRR_RL_Clu_Mes_21 | 0x25F | Motorola | Direct
ReSideRdrLeDetn152RdrDetnSts |  | SODLPrivateCANFD5Fr59 | 0x76 | Motorola | S4_SRR_RL_Clu_DynProp_151 |  | S4_SRR_RL_Clu_Mes_21 | 0x25F | Motorola | Case:0x1: 0x1;Case:0x2: 0x0;
ReSideRdrLeDetn152RdrDetnSts |  | SODLPrivateCANFD5Fr59 | 0x76 | Motorola | S4_SRR_RL_Clu_Locationvalid_151 |  | S4_SRR_RL_Clu_Mes_21 | 0x25F | Motorola | Case:0x0: 0x0;;Case:0x1: 0x0;;Case:0x2: 0x0;;Case:0x3: 0x1;
ReSideRdrLeDetn153RdrDetnAzi |  | SODLPrivateCANFD5Fr59 | 0x76 | Motorola | S4_SRR_RL_Clu_Theta_152 |  | S4_SRR_RL_Clu_Mes_21 | 0x25F | Motorola | value*3.14/180
ReSideRdrLeDetn153RdrDetnRng |  | SODLPrivateCANFD5Fr59 | 0x76 | Motorola | S4_SRR_RL_Clu_Dist_152 |  | S4_SRR_RL_Clu_Mes_21 | 0x25F | Motorola | Direct
ReSideRdrLeDetn153RdrDetnRngV |  | SODLPrivateCANFD5Fr59 | 0x76 | Motorola | S4_SRR_RL_Clu_Vel_152 |  | S4_SRR_RL_Clu_Mes_21 | 0x25F | Motorola | Direct
ReSideRdrLeDetn153RdrDetnPwr |  | SODLPrivateCANFD5Fr59 | 0x76 | Motorola | S4_SRR_RL_Clu_SNR_152 |  | S4_SRR_RL_Clu_Mes_21 | 0x25F | Motorola | Direct
ReSideRdrLeDetn153RdrDetnSts |  | SODLPrivateCANFD5Fr59 | 0x76 | Motorola | S4_SRR_RL_Clu_DynProp_152 |  | S4_SRR_RL_Clu_Mes_21 | 0x25F | Motorola | Case:0x1: 0x1;Case:0x2: 0x0;
ReSideRdrLeDetn153RdrDetnSts |  | SODLPrivateCANFD5Fr59 | 0x76 | Motorola | S4_SRR_RL_Clu_Locationvalid_152 |  | S4_SRR_RL_Clu_Mes_21 | 0x25F | Motorola | Case:0x0: 0x0;;Case:0x1: 0x0;;Case:0x2: 0x0;;Case:0x3: 0x1;
ReSideRdrLeDetn154RdrDetnAzi |  | SODLPrivateCANFD5Fr59 | 0x76 | Motorola | S4_SRR_RL_Clu_Theta_153 |  | S4_SRR_RL_Clu_Mes_21 | 0x25F | Motorola | value*3.14/180
ReSideRdrLeDetn154RdrDetnRng |  | SODLPrivateCANFD5Fr59 | 0x76 | Motorola | S4_SRR_RL_Clu_Dist_153 |  | S4_SRR_RL_Clu_Mes_21 | 0x25F | Motorola | Direct
ReSideRdrLeDetn154RdrDetnRngV |  | SODLPrivateCANFD5Fr59 | 0x76 | Motorola | S4_SRR_RL_Clu_Vel_153 |  | S4_SRR_RL_Clu_Mes_21 | 0x25F | Motorola | Direct
ReSideRdrLeDetn154RdrDetnPwr |  | SODLPrivateCANFD5Fr59 | 0x76 | Motorola | S4_SRR_RL_Clu_SNR_153 |  | S4_SRR_RL_Clu_Mes_21 | 0x25F | Motorola | Direct
ReSideRdrLeDetn154RdrDetnSts |  | SODLPrivateCANFD5Fr59 | 0x76 | Motorola | S4_SRR_RL_Clu_DynProp_153 |  | S4_SRR_RL_Clu_Mes_21 | 0x25F | Motorola | Case:0x1: 0x1;Case:0x2: 0x0;
ReSideRdrLeDetn154RdrDetnSts |  | SODLPrivateCANFD5Fr59 | 0x76 | Motorola | S4_SRR_RL_Clu_Locationvalid_153 |  | S4_SRR_RL_Clu_Mes_21 | 0x25F | Motorola | Case:0x0: 0x0;;Case:0x1: 0x0;;Case:0x2: 0x0;;Case:0x3: 0x1;
ReSideRdrLeDetn155RdrDetnAzi |  | SODLPrivateCANFD5Fr59 | 0x76 | Motorola | S4_SRR_RL_Clu_Theta_154 |  | S4_SRR_RL_Clu_Mes_22 | 0x260 | Motorola | value*3.14/180
ReSideRdrLeDetn155RdrDetnRng |  | SODLPrivateCANFD5Fr59 | 0x76 | Motorola | S4_SRR_RL_Clu_Dist_154 |  | S4_SRR_RL_Clu_Mes_22 | 0x260 | Motorola | Direct
ReSideRdrLeDetn155RdrDetnRngV |  | SODLPrivateCANFD5Fr59 | 0x76 | Motorola | S4_SRR_RL_Clu_Vel_154 |  | S4_SRR_RL_Clu_Mes_22 | 0x260 | Motorola | Direct
ReSideRdrLeDetn155RdrDetnPwr |  | SODLPrivateCANFD5Fr59 | 0x76 | Motorola | S4_SRR_RL_Clu_SNR_154 |  | S4_SRR_RL_Clu_Mes_22 | 0x260 | Motorola | Direct
ReSideRdrLeDetn155RdrDetnSts |  | SODLPrivateCANFD5Fr59 | 0x76 | Motorola | S4_SRR_RL_Clu_DynProp_154 |  | S4_SRR_RL_Clu_Mes_22 | 0x260 | Motorola | Case:0x1: 0x1;Case:0x2: 0x0;
ReSideRdrLeDetn155RdrDetnSts |  | SODLPrivateCANFD5Fr59 | 0x76 | Motorola | S4_SRR_RL_Clu_Locationvalid_154 |  | S4_SRR_RL_Clu_Mes_22 | 0x260 | Motorola | Case:0x0: 0x0;;Case:0x1: 0x0;;Case:0x2: 0x0;;Case:0x3: 0x1;
ReSideRdrLeDetn156RdrDetnAzi |  | SODLPrivateCANFD5Fr59 | 0x76 | Motorola | S4_SRR_RL_Clu_Theta_155 |  | S4_SRR_RL_Clu_Mes_22 | 0x260 | Motorola | value*3.14/180
ReSideRdrLeDetn156RdrDetnRng |  | SODLPrivateCANFD5Fr59 | 0x76 | Motorola | S4_SRR_RL_Clu_Dist_155 |  | S4_SRR_RL_Clu_Mes_22 | 0x260 | Motorola | Direct
ReSideRdrLeDetn156RdrDetnRngV |  | SODLPrivateCANFD5Fr59 | 0x76 | Motorola | S4_SRR_RL_Clu_Vel_155 |  | S4_SRR_RL_Clu_Mes_22 | 0x260 | Motorola | Direct
ReSideRdrLeDetn156RdrDetnPwr |  | SODLPrivateCANFD5Fr59 | 0x76 | Motorola | S4_SRR_RL_Clu_SNR_155 |  | S4_SRR_RL_Clu_Mes_22 | 0x260 | Motorola | Direct
ReSideRdrLeDetn156RdrDetnSts |  | SODLPrivateCANFD5Fr59 | 0x76 | Motorola | S4_SRR_RL_Clu_DynProp_155 |  | S4_SRR_RL_Clu_Mes_22 | 0x260 | Motorola | Case:0x1: 0x1;Case:0x2: 0x0;
ReSideRdrLeDetn156RdrDetnSts |  | SODLPrivateCANFD5Fr59 | 0x76 | Motorola | S4_SRR_RL_Clu_Locationvalid_155 |  | S4_SRR_RL_Clu_Mes_22 | 0x260 | Motorola | Case:0x0: 0x0;;Case:0x1: 0x0;;Case:0x2: 0x0;;Case:0x3: 0x1;
ReSideRdrLeDetn157RdrDetnAzi |  | SODLPrivateCANFD5Fr60 | 0x77 | Motorola | S4_SRR_RL_Clu_Theta_156 |  | S4_SRR_RL_Clu_Mes_22 | 0x260 | Motorola | value*3.14/180
ReSideRdrLeDetn157RdrDetnRng |  | SODLPrivateCANFD5Fr60 | 0x77 | Motorola | S4_SRR_RL_Clu_Dist_156 |  | S4_SRR_RL_Clu_Mes_22 | 0x260 | Motorola | Direct
ReSideRdrLeDetn157RdrDetnRngV |  | SODLPrivateCANFD5Fr60 | 0x77 | Motorola | S4_SRR_RL_Clu_Vel_156 |  | S4_SRR_RL_Clu_Mes_22 | 0x260 | Motorola | Direct
ReSideRdrLeDetn157RdrDetnPwr |  | SODLPrivateCANFD5Fr60 | 0x77 | Motorola | S4_SRR_RL_Clu_SNR_156 |  | S4_SRR_RL_Clu_Mes_22 | 0x260 | Motorola | Direct
ReSideRdrLeDetn157RdrDetnSts |  | SODLPrivateCANFD5Fr60 | 0x77 | Motorola | S4_SRR_RL_Clu_DynProp_156 |  | S4_SRR_RL_Clu_Mes_22 | 0x260 | Motorola | Case:0x1: 0x1;Case:0x2: 0x0;
ReSideRdrLeDetn157RdrDetnSts |  | SODLPrivateCANFD5Fr60 | 0x77 | Motorola | S4_SRR_RL_Clu_Locationvalid_156 |  | S4_SRR_RL_Clu_Mes_22 | 0x260 | Motorola | Case:0x0: 0x0;;Case:0x1: 0x0;;Case:0x2: 0x0;;Case:0x3: 0x1;
ReSideRdrLeDetn158RdrDetnAzi |  | SODLPrivateCANFD5Fr60 | 0x77 | Motorola | S4_SRR_RL_Clu_Theta_157 |  | S4_SRR_RL_Clu_Mes_22 | 0x260 | Motorola | value*3.14/180
ReSideRdrLeDetn158RdrDetnRng |  | SODLPrivateCANFD5Fr60 | 0x77 | Motorola | S4_SRR_RL_Clu_Dist_157 |  | S4_SRR_RL_Clu_Mes_22 | 0x260 | Motorola | Direct
ReSideRdrLeDetn158RdrDetnRngV |  | SODLPrivateCANFD5Fr60 | 0x77 | Motorola | S4_SRR_RL_Clu_Vel_157 |  | S4_SRR_RL_Clu_Mes_22 | 0x260 | Motorola | Direct
ReSideRdrLeDetn158RdrDetnPwr |  | SODLPrivateCANFD5Fr60 | 0x77 | Motorola | S4_SRR_RL_Clu_SNR_157 |  | S4_SRR_RL_Clu_Mes_22 | 0x260 | Motorola | Direct
ReSideRdrLeDetn158RdrDetnSts |  | SODLPrivateCANFD5Fr60 | 0x77 | Motorola | S4_SRR_RL_Clu_DynProp_157 |  | S4_SRR_RL_Clu_Mes_22 | 0x260 | Motorola | Case:0x1: 0x1;Case:0x2: 0x0;
ReSideRdrLeDetn158RdrDetnSts |  | SODLPrivateCANFD5Fr60 | 0x77 | Motorola | S4_SRR_RL_Clu_Locationvalid_157 |  | S4_SRR_RL_Clu_Mes_22 | 0x260 | Motorola | Case:0x0: 0x0;;Case:0x1: 0x0;;Case:0x2: 0x0;;Case:0x3: 0x1;
ReSideRdrLeDetn159RdrDetnAzi |  | SODLPrivateCANFD5Fr60 | 0x77 | Motorola | S4_SRR_RL_Clu_Theta_158 |  | S4_SRR_RL_Clu_Mes_22 | 0x260 | Motorola | value*3.14/180
ReSideRdrLeDetn159RdrDetnRng |  | SODLPrivateCANFD5Fr60 | 0x77 | Motorola | S4_SRR_RL_Clu_Dist_158 |  | S4_SRR_RL_Clu_Mes_22 | 0x260 | Motorola | Direct
ReSideRdrLeDetn159RdrDetnRngV |  | SODLPrivateCANFD5Fr60 | 0x77 | Motorola | S4_SRR_RL_Clu_Vel_158 |  | S4_SRR_RL_Clu_Mes_22 | 0x260 | Motorola | Direct
ReSideRdrLeDetn159RdrDetnPwr |  | SODLPrivateCANFD5Fr60 | 0x77 | Motorola | S4_SRR_RL_Clu_SNR_158 |  | S4_SRR_RL_Clu_Mes_22 | 0x260 | Motorola | Direct
ReSideRdrLeDetn159RdrDetnSts |  | SODLPrivateCANFD5Fr60 | 0x77 | Motorola | S4_SRR_RL_Clu_DynProp_158 |  | S4_SRR_RL_Clu_Mes_22 | 0x260 | Motorola | Case:0x1: 0x1;Case:0x2: 0x0;
ReSideRdrLeDetn159RdrDetnSts |  | SODLPrivateCANFD5Fr60 | 0x77 | Motorola | S4_SRR_RL_Clu_Locationvalid_158 |  | S4_SRR_RL_Clu_Mes_22 | 0x260 | Motorola | Case:0x0: 0x0;;Case:0x1: 0x0;;Case:0x2: 0x0;;Case:0x3: 0x1;
ReSideRdrLeDetn160RdrDetnAzi |  | SODLPrivateCANFD5Fr60 | 0x77 | Motorola | S4_SRR_RL_Clu_Theta_159 |  | S4_SRR_RL_Clu_Mes_22 | 0x260 | Motorola | value*3.14/180
ReSideRdrLeDetn160RdrDetnRng |  | SODLPrivateCANFD5Fr60 | 0x77 | Motorola | S4_SRR_RL_Clu_Dist_159 |  | S4_SRR_RL_Clu_Mes_22 | 0x260 | Motorola | Direct
ReSideRdrLeDetn160RdrDetnRngV |  | SODLPrivateCANFD5Fr60 | 0x77 | Motorola | S4_SRR_RL_Clu_Vel_159 |  | S4_SRR_RL_Clu_Mes_22 | 0x260 | Motorola | Direct
ReSideRdrLeDetn160RdrDetnPwr |  | SODLPrivateCANFD5Fr60 | 0x77 | Motorola | S4_SRR_RL_Clu_SNR_159 |  | S4_SRR_RL_Clu_Mes_22 | 0x260 | Motorola | Direct
ReSideRdrLeDetn160RdrDetnSts |  | SODLPrivateCANFD5Fr60 | 0x77 | Motorola | S4_SRR_RL_Clu_DynProp_159 |  | S4_SRR_RL_Clu_Mes_22 | 0x260 | Motorola | Case:0x1: 0x1;Case:0x2: 0x0;
ReSideRdrLeDetn160RdrDetnSts |  | SODLPrivateCANFD5Fr60 | 0x77 | Motorola | S4_SRR_RL_Clu_Locationvalid_159 |  | S4_SRR_RL_Clu_Mes_22 | 0x260 | Motorola | Case:0x0: 0x0;;Case:0x1: 0x0;;Case:0x2: 0x0;;Case:0x3: 0x1;
ReSideRdrLeDetn161RdrDetnAzi |  | SODLPrivateCANFD5Fr60 | 0x77 | Motorola | S4_SRR_RL_Clu_Theta_160 |  | S4_SRR_RL_Clu_Mes_22 | 0x260 | Motorola | value*3.14/180
ReSideRdrLeDetn161RdrDetnRng |  | SODLPrivateCANFD5Fr60 | 0x77 | Motorola | S4_SRR_RL_Clu_Dist_160 |  | S4_SRR_RL_Clu_Mes_22 | 0x260 | Motorola | Direct
ReSideRdrLeDetn161RdrDetnRngV |  | SODLPrivateCANFD5Fr60 | 0x77 | Motorola | S4_SRR_RL_Clu_Vel_160 |  | S4_SRR_RL_Clu_Mes_22 | 0x260 | Motorola | Direct
ReSideRdrLeDetn161RdrDetnPwr |  | SODLPrivateCANFD5Fr60 | 0x77 | Motorola | S4_SRR_RL_Clu_SNR_160 |  | S4_SRR_RL_Clu_Mes_22 | 0x260 | Motorola | Direct
ReSideRdrLeDetn161RdrDetnSts |  | SODLPrivateCANFD5Fr60 | 0x77 | Motorola | S4_SRR_RL_Clu_DynProp_160 |  | S4_SRR_RL_Clu_Mes_22 | 0x260 | Motorola | Case:0x1: 0x1;Case:0x2: 0x0;
ReSideRdrLeDetn161RdrDetnSts |  | SODLPrivateCANFD5Fr60 | 0x77 | Motorola | S4_SRR_RL_Clu_Locationvalid_160 |  | S4_SRR_RL_Clu_Mes_22 | 0x260 | Motorola | Case:0x0: 0x0;;Case:0x1: 0x0;;Case:0x2: 0x0;;Case:0x3: 0x1;
ReSideRdrLeDetn162RdrDetnAzi |  | SODLPrivateCANFD5Fr60 | 0x77 | Motorola | S4_SRR_RL_Clu_Theta_161 |  | S4_SRR_RL_Clu_Mes_23 | 0x261 | Motorola | value*3.14/180
ReSideRdrLeDetn162RdrDetnRng |  | SODLPrivateCANFD5Fr60 | 0x77 | Motorola | S4_SRR_RL_Clu_Dist_161 |  | S4_SRR_RL_Clu_Mes_23 | 0x261 | Motorola | Direct
ReSideRdrLeDetn162RdrDetnRngV |  | SODLPrivateCANFD5Fr60 | 0x77 | Motorola | S4_SRR_RL_Clu_Vel_161 |  | S4_SRR_RL_Clu_Mes_23 | 0x261 | Motorola | Direct
ReSideRdrLeDetn162RdrDetnPwr |  | SODLPrivateCANFD5Fr60 | 0x77 | Motorola | S4_SRR_RL_Clu_SNR_161 |  | S4_SRR_RL_Clu_Mes_23 | 0x261 | Motorola | Direct
ReSideRdrLeDetn162RdrDetnSts |  | SODLPrivateCANFD5Fr60 | 0x77 | Motorola | S4_SRR_RL_Clu_DynProp_161 |  | S4_SRR_RL_Clu_Mes_23 | 0x261 | Motorola | Case:0x1: 0x1;Case:0x2: 0x0;
ReSideRdrLeDetn162RdrDetnSts |  | SODLPrivateCANFD5Fr60 | 0x77 | Motorola | S4_SRR_RL_Clu_Locationvalid_161 |  | S4_SRR_RL_Clu_Mes_23 | 0x261 | Motorola | Case:0x0: 0x0;;Case:0x1: 0x0;;Case:0x2: 0x0;;Case:0x3: 0x1;
ReSideRdrLeDetn163RdrDetnAzi |  | SODLPrivateCANFD5Fr61 | 0x78 | Motorola | S4_SRR_RL_Clu_Theta_162 |  | S4_SRR_RL_Clu_Mes_23 | 0x261 | Motorola | value*3.14/180
ReSideRdrLeDetn163RdrDetnRng |  | SODLPrivateCANFD5Fr61 | 0x78 | Motorola | S4_SRR_RL_Clu_Dist_162 |  | S4_SRR_RL_Clu_Mes_23 | 0x261 | Motorola | Direct
ReSideRdrLeDetn163RdrDetnRngV |  | SODLPrivateCANFD5Fr61 | 0x78 | Motorola | S4_SRR_RL_Clu_Vel_162 |  | S4_SRR_RL_Clu_Mes_23 | 0x261 | Motorola | Direct
ReSideRdrLeDetn163RdrDetnPwr |  | SODLPrivateCANFD5Fr61 | 0x78 | Motorola | S4_SRR_RL_Clu_SNR_162 |  | S4_SRR_RL_Clu_Mes_23 | 0x261 | Motorola | Direct
ReSideRdrLeDetn163RdrDetnSts |  | SODLPrivateCANFD5Fr61 | 0x78 | Motorola | S4_SRR_RL_Clu_DynProp_162 |  | S4_SRR_RL_Clu_Mes_23 | 0x261 | Motorola | Case:0x1: 0x1;Case:0x2: 0x0;
ReSideRdrLeDetn163RdrDetnSts |  | SODLPrivateCANFD5Fr61 | 0x78 | Motorola | S4_SRR_RL_Clu_Locationvalid_162 |  | S4_SRR_RL_Clu_Mes_23 | 0x261 | Motorola | Case:0x0: 0x0;;Case:0x1: 0x0;;Case:0x2: 0x0;;Case:0x3: 0x1;
ReSideRdrLeDetn164RdrDetnAzi |  | SODLPrivateCANFD5Fr61 | 0x78 | Motorola | S4_SRR_RL_Clu_Theta_163 |  | S4_SRR_RL_Clu_Mes_23 | 0x261 | Motorola | value*3.14/180
ReSideRdrLeDetn164RdrDetnRng |  | SODLPrivateCANFD5Fr61 | 0x78 | Motorola | S4_SRR_RL_Clu_Dist_163 |  | S4_SRR_RL_Clu_Mes_23 | 0x261 | Motorola | Direct
ReSideRdrLeDetn164RdrDetnRngV |  | SODLPrivateCANFD5Fr61 | 0x78 | Motorola | S4_SRR_RL_Clu_Vel_163 |  | S4_SRR_RL_Clu_Mes_23 | 0x261 | Motorola | Direct
ReSideRdrLeDetn164RdrDetnPwr |  | SODLPrivateCANFD5Fr61 | 0x78 | Motorola | S4_SRR_RL_Clu_SNR_163 |  | S4_SRR_RL_Clu_Mes_23 | 0x261 | Motorola | Direct
ReSideRdrLeDetn164RdrDetnSts |  | SODLPrivateCANFD5Fr61 | 0x78 | Motorola | S4_SRR_RL_Clu_DynProp_163 |  | S4_SRR_RL_Clu_Mes_23 | 0x261 | Motorola | Case:0x1: 0x1;Case:0x2: 0x0;
ReSideRdrLeDetn164RdrDetnSts |  | SODLPrivateCANFD5Fr61 | 0x78 | Motorola | S4_SRR_RL_Clu_Locationvalid_163 |  | S4_SRR_RL_Clu_Mes_23 | 0x261 | Motorola | Case:0x0: 0x0;;Case:0x1: 0x0;;Case:0x2: 0x0;;Case:0x3: 0x1;
ReSideRdrLeDetn165RdrDetnAzi |  | SODLPrivateCANFD5Fr61 | 0x78 | Motorola | S4_SRR_RL_Clu_Theta_164 |  | S4_SRR_RL_Clu_Mes_23 | 0x261 | Motorola | value*3.14/180
ReSideRdrLeDetn165RdrDetnRng |  | SODLPrivateCANFD5Fr61 | 0x78 | Motorola | S4_SRR_RL_Clu_Dist_164 |  | S4_SRR_RL_Clu_Mes_23 | 0x261 | Motorola | Direct
ReSideRdrLeDetn165RdrDetnRngV |  | SODLPrivateCANFD5Fr61 | 0x78 | Motorola | S4_SRR_RL_Clu_Vel_164 |  | S4_SRR_RL_Clu_Mes_23 | 0x261 | Motorola | Direct
ReSideRdrLeDetn165RdrDetnPwr |  | SODLPrivateCANFD5Fr61 | 0x78 | Motorola | S4_SRR_RL_Clu_SNR_164 |  | S4_SRR_RL_Clu_Mes_23 | 0x261 | Motorola | Direct
ReSideRdrLeDetn165RdrDetnSts |  | SODLPrivateCANFD5Fr61 | 0x78 | Motorola | S4_SRR_RL_Clu_DynProp_164 |  | S4_SRR_RL_Clu_Mes_23 | 0x261 | Motorola | Case:0x1: 0x1;Case:0x2: 0x0;
ReSideRdrLeDetn165RdrDetnSts |  | SODLPrivateCANFD5Fr61 | 0x78 | Motorola | S4_SRR_RL_Clu_Locationvalid_164 |  | S4_SRR_RL_Clu_Mes_23 | 0x261 | Motorola | Case:0x0: 0x0;;Case:0x1: 0x0;;Case:0x2: 0x0;;Case:0x3: 0x1;
ReSideRdrLeDetn166RdrDetnAzi |  | SODLPrivateCANFD5Fr61 | 0x78 | Motorola | S4_SRR_RL_Clu_Theta_165 |  | S4_SRR_RL_Clu_Mes_23 | 0x261 | Motorola | value*3.14/180
ReSideRdrLeDetn166RdrDetnRng |  | SODLPrivateCANFD5Fr61 | 0x78 | Motorola | S4_SRR_RL_Clu_Dist_165 |  | S4_SRR_RL_Clu_Mes_23 | 0x261 | Motorola | Direct
ReSideRdrLeDetn166RdrDetnRngV |  | SODLPrivateCANFD5Fr61 | 0x78 | Motorola | S4_SRR_RL_Clu_Vel_165 |  | S4_SRR_RL_Clu_Mes_23 | 0x261 | Motorola | Direct
ReSideRdrLeDetn166RdrDetnPwr |  | SODLPrivateCANFD5Fr61 | 0x78 | Motorola | S4_SRR_RL_Clu_SNR_165 |  | S4_SRR_RL_Clu_Mes_23 | 0x261 | Motorola | Direct
ReSideRdrLeDetn166RdrDetnSts |  | SODLPrivateCANFD5Fr61 | 0x78 | Motorola | S4_SRR_RL_Clu_DynProp_165 |  | S4_SRR_RL_Clu_Mes_23 | 0x261 | Motorola | Case:0x1: 0x1;Case:0x2: 0x0;
ReSideRdrLeDetn166RdrDetnSts |  | SODLPrivateCANFD5Fr61 | 0x78 | Motorola | S4_SRR_RL_Clu_Locationvalid_165 |  | S4_SRR_RL_Clu_Mes_23 | 0x261 | Motorola | Case:0x0: 0x0;;Case:0x1: 0x0;;Case:0x2: 0x0;;Case:0x3: 0x1;
ReSideRdrLeDetn167RdrDetnAzi |  | SODLPrivateCANFD5Fr61 | 0x78 | Motorola | S4_SRR_RL_Clu_Theta_166 |  | S4_SRR_RL_Clu_Mes_23 | 0x261 | Motorola | value*3.14/180
ReSideRdrLeDetn167RdrDetnRng |  | SODLPrivateCANFD5Fr61 | 0x78 | Motorola | S4_SRR_RL_Clu_Dist_166 |  | S4_SRR_RL_Clu_Mes_23 | 0x261 | Motorola | Direct
ReSideRdrLeDetn167RdrDetnRngV |  | SODLPrivateCANFD5Fr61 | 0x78 | Motorola | S4_SRR_RL_Clu_Vel_166 |  | S4_SRR_RL_Clu_Mes_23 | 0x261 | Motorola | Direct
ReSideRdrLeDetn167RdrDetnPwr |  | SODLPrivateCANFD5Fr61 | 0x78 | Motorola | S4_SRR_RL_Clu_SNR_166 |  | S4_SRR_RL_Clu_Mes_23 | 0x261 | Motorola | Direct
ReSideRdrLeDetn167RdrDetnSts |  | SODLPrivateCANFD5Fr61 | 0x78 | Motorola | S4_SRR_RL_Clu_DynProp_166 |  | S4_SRR_RL_Clu_Mes_23 | 0x261 | Motorola | Case:0x1: 0x1;Case:0x2: 0x0;
ReSideRdrLeDetn167RdrDetnSts |  | SODLPrivateCANFD5Fr61 | 0x78 | Motorola | S4_SRR_RL_Clu_Locationvalid_166 |  | S4_SRR_RL_Clu_Mes_23 | 0x261 | Motorola | Case:0x0: 0x0;;Case:0x1: 0x0;;Case:0x2: 0x0;;Case:0x3: 0x1;
ReSideRdrLeDetn168RdrDetnAzi |  | SODLPrivateCANFD5Fr61 | 0x78 | Motorola | S4_SRR_RL_Clu_Theta_167 |  | S4_SRR_RL_Clu_Mes_23 | 0x261 | Motorola | value*3.14/180
ReSideRdrLeDetn168RdrDetnRng |  | SODLPrivateCANFD5Fr61 | 0x78 | Motorola | S4_SRR_RL_Clu_Dist_167 |  | S4_SRR_RL_Clu_Mes_23 | 0x261 | Motorola | Direct
ReSideRdrLeDetn168RdrDetnRngV |  | SODLPrivateCANFD5Fr61 | 0x78 | Motorola | S4_SRR_RL_Clu_Vel_167 |  | S4_SRR_RL_Clu_Mes_23 | 0x261 | Motorola | Direct
ReSideRdrLeDetn168RdrDetnPwr |  | SODLPrivateCANFD5Fr61 | 0x78 | Motorola | S4_SRR_RL_Clu_SNR_167 |  | S4_SRR_RL_Clu_Mes_23 | 0x261 | Motorola | Direct
ReSideRdrLeDetn168RdrDetnSts |  | SODLPrivateCANFD5Fr61 | 0x78 | Motorola | S4_SRR_RL_Clu_DynProp_167 |  | S4_SRR_RL_Clu_Mes_23 | 0x261 | Motorola | Case:0x1: 0x1;Case:0x2: 0x0;
ReSideRdrLeDetn168RdrDetnSts |  | SODLPrivateCANFD5Fr61 | 0x78 | Motorola | S4_SRR_RL_Clu_Locationvalid_167 |  | S4_SRR_RL_Clu_Mes_23 | 0x261 | Motorola | Case:0x0: 0x0;;Case:0x1: 0x0;;Case:0x2: 0x0;;Case:0x3: 0x1;
ReSideRdrLeDetn169RdrDetnAzi |  | SODLPrivateCANFD5Fr62 | 0x79 | Motorola | S4_SRR_RL_Clu_Theta_168 |  | S4_SRR_RL_Clu_Mes_24 | 0x262 | Motorola | value*3.14/180
ReSideRdrLeDetn169RdrDetnRng |  | SODLPrivateCANFD5Fr62 | 0x79 | Motorola | S4_SRR_RL_Clu_Dist_168 |  | S4_SRR_RL_Clu_Mes_24 | 0x262 | Motorola | Direct
ReSideRdrLeDetn169RdrDetnRngV |  | SODLPrivateCANFD5Fr62 | 0x79 | Motorola | S4_SRR_RL_Clu_Vel_168 |  | S4_SRR_RL_Clu_Mes_24 | 0x262 | Motorola | Direct
ReSideRdrLeDetn169RdrDetnPwr |  | SODLPrivateCANFD5Fr62 | 0x79 | Motorola | S4_SRR_RL_Clu_SNR_168 |  | S4_SRR_RL_Clu_Mes_24 | 0x262 | Motorola | Direct
ReSideRdrLeDetn169RdrDetnSts |  | SODLPrivateCANFD5Fr62 | 0x79 | Motorola | S4_SRR_RL_Clu_DynProp_168 |  | S4_SRR_RL_Clu_Mes_24 | 0x262 | Motorola | Case:0x1: 0x1;Case:0x2: 0x0;
ReSideRdrLeDetn169RdrDetnSts |  | SODLPrivateCANFD5Fr62 | 0x79 | Motorola | S4_SRR_RL_Clu_Locationvalid_168 |  | S4_SRR_RL_Clu_Mes_24 | 0x262 | Motorola | Case:0x0: 0x0;;Case:0x1: 0x0;;Case:0x2: 0x0;;Case:0x3: 0x1;
ReSideRdrLeDetn170RdrDetnAzi |  | SODLPrivateCANFD5Fr62 | 0x79 | Motorola | S4_SRR_RL_Clu_Theta_169 |  | S4_SRR_RL_Clu_Mes_24 | 0x262 | Motorola | value*3.14/180
ReSideRdrLeDetn170RdrDetnRng |  | SODLPrivateCANFD5Fr62 | 0x79 | Motorola | S4_SRR_RL_Clu_Dist_169 |  | S4_SRR_RL_Clu_Mes_24 | 0x262 | Motorola | Direct
ReSideRdrLeDetn170RdrDetnRngV |  | SODLPrivateCANFD5Fr62 | 0x79 | Motorola | S4_SRR_RL_Clu_Vel_169 |  | S4_SRR_RL_Clu_Mes_24 | 0x262 | Motorola | Direct
ReSideRdrLeDetn170RdrDetnPwr |  | SODLPrivateCANFD5Fr62 | 0x79 | Motorola | S4_SRR_RL_Clu_SNR_169 |  | S4_SRR_RL_Clu_Mes_24 | 0x262 | Motorola | Direct
ReSideRdrLeDetn170RdrDetnSts |  | SODLPrivateCANFD5Fr62 | 0x79 | Motorola | S4_SRR_RL_Clu_DynProp_169 |  | S4_SRR_RL_Clu_Mes_24 | 0x262 | Motorola | Case:0x1: 0x1;Case:0x2: 0x0;
ReSideRdrLeDetn170RdrDetnSts |  | SODLPrivateCANFD5Fr62 | 0x79 | Motorola | S4_SRR_RL_Clu_Locationvalid_169 |  | S4_SRR_RL_Clu_Mes_24 | 0x262 | Motorola | Case:0x0: 0x0;;Case:0x1: 0x0;;Case:0x2: 0x0;;Case:0x3: 0x1;
ReSideRdrLeDetn171RdrDetnAzi |  | SODLPrivateCANFD5Fr62 | 0x79 | Motorola | S4_SRR_RL_Clu_Theta_170 |  | S4_SRR_RL_Clu_Mes_24 | 0x262 | Motorola | value*3.14/180
ReSideRdrLeDetn171RdrDetnRng |  | SODLPrivateCANFD5Fr62 | 0x79 | Motorola | S4_SRR_RL_Clu_Dist_170 |  | S4_SRR_RL_Clu_Mes_24 | 0x262 | Motorola | Direct
ReSideRdrLeDetn171RdrDetnRngV |  | SODLPrivateCANFD5Fr62 | 0x79 | Motorola | S4_SRR_RL_Clu_Vel_170 |  | S4_SRR_RL_Clu_Mes_24 | 0x262 | Motorola | Direct
ReSideRdrLeDetn171RdrDetnPwr |  | SODLPrivateCANFD5Fr62 | 0x79 | Motorola | S4_SRR_RL_Clu_SNR_170 |  | S4_SRR_RL_Clu_Mes_24 | 0x262 | Motorola | Direct
ReSideRdrLeDetn171RdrDetnSts |  | SODLPrivateCANFD5Fr62 | 0x79 | Motorola | S4_SRR_RL_Clu_DynProp_170 |  | S4_SRR_RL_Clu_Mes_24 | 0x262 | Motorola | Case:0x1: 0x1;Case:0x2: 0x0;
ReSideRdrLeDetn171RdrDetnSts |  | SODLPrivateCANFD5Fr62 | 0x79 | Motorola | S4_SRR_RL_Clu_Locationvalid_170 |  | S4_SRR_RL_Clu_Mes_24 | 0x262 | Motorola | Case:0x0: 0x0;;Case:0x1: 0x0;;Case:0x2: 0x0;;Case:0x3: 0x1;
ReSideRdrLeDetn172RdrDetnAzi |  | SODLPrivateCANFD5Fr62 | 0x79 | Motorola | S4_SRR_RL_Clu_Theta_171 |  | S4_SRR_RL_Clu_Mes_24 | 0x262 | Motorola | value*3.14/180
ReSideRdrLeDetn172RdrDetnRng |  | SODLPrivateCANFD5Fr62 | 0x79 | Motorola | S4_SRR_RL_Clu_Dist_171 |  | S4_SRR_RL_Clu_Mes_24 | 0x262 | Motorola | Direct
ReSideRdrLeDetn172RdrDetnRngV |  | SODLPrivateCANFD5Fr62 | 0x79 | Motorola | S4_SRR_RL_Clu_Vel_171 |  | S4_SRR_RL_Clu_Mes_24 | 0x262 | Motorola | Direct
ReSideRdrLeDetn172RdrDetnPwr |  | SODLPrivateCANFD5Fr62 | 0x79 | Motorola | S4_SRR_RL_Clu_SNR_171 |  | S4_SRR_RL_Clu_Mes_24 | 0x262 | Motorola | Direct
ReSideRdrLeDetn172RdrDetnSts |  | SODLPrivateCANFD5Fr62 | 0x79 | Motorola | S4_SRR_RL_Clu_DynProp_171 |  | S4_SRR_RL_Clu_Mes_24 | 0x262 | Motorola | Case:0x1: 0x1;Case:0x2: 0x0;
ReSideRdrLeDetn172RdrDetnSts |  | SODLPrivateCANFD5Fr62 | 0x79 | Motorola | S4_SRR_RL_Clu_Locationvalid_171 |  | S4_SRR_RL_Clu_Mes_24 | 0x262 | Motorola | Case:0x0: 0x0;;Case:0x1: 0x0;;Case:0x2: 0x0;;Case:0x3: 0x1;
ReSideRdrLeDetn173RdrDetnAzi |  | SODLPrivateCANFD5Fr62 | 0x79 | Motorola | S4_SRR_RL_Clu_Theta_172 |  | S4_SRR_RL_Clu_Mes_24 | 0x262 | Motorola | value*3.14/180
ReSideRdrLeDetn173RdrDetnRng |  | SODLPrivateCANFD5Fr62 | 0x79 | Motorola | S4_SRR_RL_Clu_Dist_172 |  | S4_SRR_RL_Clu_Mes_24 | 0x262 | Motorola | Direct
ReSideRdrLeDetn173RdrDetnRngV |  | SODLPrivateCANFD5Fr62 | 0x79 | Motorola | S4_SRR_RL_Clu_Vel_172 |  | S4_SRR_RL_Clu_Mes_24 | 0x262 | Motorola | Direct
ReSideRdrLeDetn173RdrDetnPwr |  | SODLPrivateCANFD5Fr62 | 0x79 | Motorola | S4_SRR_RL_Clu_SNR_172 |  | S4_SRR_RL_Clu_Mes_24 | 0x262 | Motorola | Direct
ReSideRdrLeDetn173RdrDetnSts |  | SODLPrivateCANFD5Fr62 | 0x79 | Motorola | S4_SRR_RL_Clu_DynProp_172 |  | S4_SRR_RL_Clu_Mes_24 | 0x262 | Motorola | Case:0x1: 0x1;Case:0x2: 0x0;
ReSideRdrLeDetn173RdrDetnSts |  | SODLPrivateCANFD5Fr62 | 0x79 | Motorola | S4_SRR_RL_Clu_Locationvalid_172 |  | S4_SRR_RL_Clu_Mes_24 | 0x262 | Motorola | Case:0x0: 0x0;;Case:0x1: 0x0;;Case:0x2: 0x0;;Case:0x3: 0x1;
ReSideRdrLeDetn174RdrDetnAzi |  | SODLPrivateCANFD5Fr62 | 0x79 | Motorola | S4_SRR_RL_Clu_Theta_173 |  | S4_SRR_RL_Clu_Mes_24 | 0x262 | Motorola | value*3.14/180
ReSideRdrLeDetn174RdrDetnRng |  | SODLPrivateCANFD5Fr62 | 0x79 | Motorola | S4_SRR_RL_Clu_Dist_173 |  | S4_SRR_RL_Clu_Mes_24 | 0x262 | Motorola | Direct
ReSideRdrLeDetn174RdrDetnRngV |  | SODLPrivateCANFD5Fr62 | 0x79 | Motorola | S4_SRR_RL_Clu_Vel_173 |  | S4_SRR_RL_Clu_Mes_24 | 0x262 | Motorola | Direct
ReSideRdrLeDetn174RdrDetnPwr |  | SODLPrivateCANFD5Fr62 | 0x79 | Motorola | S4_SRR_RL_Clu_SNR_173 |  | S4_SRR_RL_Clu_Mes_24 | 0x262 | Motorola | Direct
ReSideRdrLeDetn174RdrDetnSts |  | SODLPrivateCANFD5Fr62 | 0x79 | Motorola | S4_SRR_RL_Clu_DynProp_173 |  | S4_SRR_RL_Clu_Mes_24 | 0x262 | Motorola | Case:0x1: 0x1;Case:0x2: 0x0;
ReSideRdrLeDetn174RdrDetnSts |  | SODLPrivateCANFD5Fr62 | 0x79 | Motorola | S4_SRR_RL_Clu_Locationvalid_173 |  | S4_SRR_RL_Clu_Mes_24 | 0x262 | Motorola | Case:0x0: 0x0;;Case:0x1: 0x0;;Case:0x2: 0x0;;Case:0x3: 0x1;
ReSideRdrLeDetn175RdrDetnAzi |  | SODLPrivateCANFD5Fr63 | 0x80 | Motorola | S4_SRR_RL_Clu_Theta_174 |  | S4_SRR_RL_Clu_Mes_24 | 0x262 | Motorola | value*3.14/180
ReSideRdrLeDetn175RdrDetnRng |  | SODLPrivateCANFD5Fr63 | 0x80 | Motorola | S4_SRR_RL_Clu_Dist_174 |  | S4_SRR_RL_Clu_Mes_24 | 0x262 | Motorola | Direct
ReSideRdrLeDetn175RdrDetnRngV |  | SODLPrivateCANFD5Fr63 | 0x80 | Motorola | S4_SRR_RL_Clu_Vel_174 |  | S4_SRR_RL_Clu_Mes_24 | 0x262 | Motorola | Direct
ReSideRdrLeDetn175RdrDetnPwr |  | SODLPrivateCANFD5Fr63 | 0x80 | Motorola | S4_SRR_RL_Clu_SNR_174 |  | S4_SRR_RL_Clu_Mes_24 | 0x262 | Motorola | Direct
ReSideRdrLeDetn175RdrDetnSts |  | SODLPrivateCANFD5Fr63 | 0x80 | Motorola | S4_SRR_RL_Clu_DynProp_174 |  | S4_SRR_RL_Clu_Mes_24 | 0x262 | Motorola | Case:0x1: 0x1;Case:0x2: 0x0;
ReSideRdrLeDetn175RdrDetnSts |  | SODLPrivateCANFD5Fr63 | 0x80 | Motorola | S4_SRR_RL_Clu_Locationvalid_174 |  | S4_SRR_RL_Clu_Mes_24 | 0x262 | Motorola | Case:0x0: 0x0;;Case:0x1: 0x0;;Case:0x2: 0x0;;Case:0x3: 0x1;
ReSideRdrLeDetn176RdrDetnAzi |  | SODLPrivateCANFD5Fr63 | 0x80 | Motorola | S4_SRR_RL_Clu_Theta_175 |  | S4_SRR_RL_Clu_Mes_25 | 0x263 | Motorola | value*3.14/180
ReSideRdrLeDetn176RdrDetnRng |  | SODLPrivateCANFD5Fr63 | 0x80 | Motorola | S4_SRR_RL_Clu_Dist_175 |  | S4_SRR_RL_Clu_Mes_25 | 0x263 | Motorola | Direct
ReSideRdrLeDetn176RdrDetnRngV |  | SODLPrivateCANFD5Fr63 | 0x80 | Motorola | S4_SRR_RL_Clu_Vel_175 |  | S4_SRR_RL_Clu_Mes_25 | 0x263 | Motorola | Direct
ReSideRdrLeDetn176RdrDetnPwr |  | SODLPrivateCANFD5Fr63 | 0x80 | Motorola | S4_SRR_RL_Clu_SNR_175 |  | S4_SRR_RL_Clu_Mes_25 | 0x263 | Motorola | Direct
ReSideRdrLeDetn176RdrDetnSts |  | SODLPrivateCANFD5Fr63 | 0x80 | Motorola | S4_SRR_RL_Clu_DynProp_175 |  | S4_SRR_RL_Clu_Mes_25 | 0x263 | Motorola | Case:0x1: 0x1;Case:0x2: 0x0;
ReSideRdrLeDetn176RdrDetnSts |  | SODLPrivateCANFD5Fr63 | 0x80 | Motorola | S4_SRR_RL_Clu_Locationvalid_175 |  | S4_SRR_RL_Clu_Mes_25 | 0x263 | Motorola | Case:0x0: 0x0;;Case:0x1: 0x0;;Case:0x2: 0x0;;Case:0x3: 0x1;
ReSideRdrLeDetn177RdrDetnAzi |  | SODLPrivateCANFD5Fr63 | 0x80 | Motorola | S4_SRR_RL_Clu_Theta_176 |  | S4_SRR_RL_Clu_Mes_25 | 0x263 | Motorola | value*3.14/180
ReSideRdrLeDetn177RdrDetnRng |  | SODLPrivateCANFD5Fr63 | 0x80 | Motorola | S4_SRR_RL_Clu_Dist_176 |  | S4_SRR_RL_Clu_Mes_25 | 0x263 | Motorola | Direct
ReSideRdrLeDetn177RdrDetnRngV |  | SODLPrivateCANFD5Fr63 | 0x80 | Motorola | S4_SRR_RL_Clu_Vel_176 |  | S4_SRR_RL_Clu_Mes_25 | 0x263 | Motorola | Direct
ReSideRdrLeDetn177RdrDetnPwr |  | SODLPrivateCANFD5Fr63 | 0x80 | Motorola | S4_SRR_RL_Clu_SNR_176 |  | S4_SRR_RL_Clu_Mes_25 | 0x263 | Motorola | Direct
ReSideRdrLeDetn177RdrDetnSts |  | SODLPrivateCANFD5Fr63 | 0x80 | Motorola | S4_SRR_RL_Clu_DynProp_176 |  | S4_SRR_RL_Clu_Mes_25 | 0x263 | Motorola | Case:0x1: 0x1;Case:0x2: 0x0;
ReSideRdrLeDetn177RdrDetnSts |  | SODLPrivateCANFD5Fr63 | 0x80 | Motorola | S4_SRR_RL_Clu_Locationvalid_176 |  | S4_SRR_RL_Clu_Mes_25 | 0x263 | Motorola | Case:0x0: 0x0;;Case:0x1: 0x0;;Case:0x2: 0x0;;Case:0x3: 0x1;
ReSideRdrLeDetn178RdrDetnAzi |  | SODLPrivateCANFD5Fr63 | 0x80 | Motorola | S4_SRR_RL_Clu_Theta_177 |  | S4_SRR_RL_Clu_Mes_25 | 0x263 | Motorola | value*3.14/180
ReSideRdrLeDetn178RdrDetnRng |  | SODLPrivateCANFD5Fr63 | 0x80 | Motorola | S4_SRR_RL_Clu_Dist_177 |  | S4_SRR_RL_Clu_Mes_25 | 0x263 | Motorola | Direct
ReSideRdrLeDetn178RdrDetnRngV |  | SODLPrivateCANFD5Fr63 | 0x80 | Motorola | S4_SRR_RL_Clu_Vel_177 |  | S4_SRR_RL_Clu_Mes_25 | 0x263 | Motorola | Direct
ReSideRdrLeDetn178RdrDetnPwr |  | SODLPrivateCANFD5Fr63 | 0x80 | Motorola | S4_SRR_RL_Clu_SNR_177 |  | S4_SRR_RL_Clu_Mes_25 | 0x263 | Motorola | Direct
ReSideRdrLeDetn178RdrDetnSts |  | SODLPrivateCANFD5Fr63 | 0x80 | Motorola | S4_SRR_RL_Clu_DynProp_177 |  | S4_SRR_RL_Clu_Mes_25 | 0x263 | Motorola | Case:0x1: 0x1;Case:0x2: 0x0;
ReSideRdrLeDetn178RdrDetnSts |  | SODLPrivateCANFD5Fr63 | 0x80 | Motorola | S4_SRR_RL_Clu_Locationvalid_177 |  | S4_SRR_RL_Clu_Mes_25 | 0x263 | Motorola | Case:0x0: 0x0;;Case:0x1: 0x0;;Case:0x2: 0x0;;Case:0x3: 0x1;
ReSideRdrLeDetn179RdrDetnAzi |  | SODLPrivateCANFD5Fr63 | 0x80 | Motorola | S4_SRR_RL_Clu_Theta_178 |  | S4_SRR_RL_Clu_Mes_25 | 0x263 | Motorola | value*3.14/180
ReSideRdrLeDetn179RdrDetnRng |  | SODLPrivateCANFD5Fr63 | 0x80 | Motorola | S4_SRR_RL_Clu_Dist_178 |  | S4_SRR_RL_Clu_Mes_25 | 0x263 | Motorola | Direct
ReSideRdrLeDetn179RdrDetnRngV |  | SODLPrivateCANFD5Fr63 | 0x80 | Motorola | S4_SRR_RL_Clu_Vel_178 |  | S4_SRR_RL_Clu_Mes_25 | 0x263 | Motorola | Direct
ReSideRdrLeDetn179RdrDetnPwr |  | SODLPrivateCANFD5Fr63 | 0x80 | Motorola | S4_SRR_RL_Clu_SNR_178 |  | S4_SRR_RL_Clu_Mes_25 | 0x263 | Motorola | Direct
ReSideRdrLeDetn179RdrDetnSts |  | SODLPrivateCANFD5Fr63 | 0x80 | Motorola | S4_SRR_RL_Clu_DynProp_178 |  | S4_SRR_RL_Clu_Mes_25 | 0x263 | Motorola | Case:0x1: 0x1;Case:0x2: 0x0;
ReSideRdrLeDetn179RdrDetnSts |  | SODLPrivateCANFD5Fr63 | 0x80 | Motorola | S4_SRR_RL_Clu_Locationvalid_178 |  | S4_SRR_RL_Clu_Mes_25 | 0x263 | Motorola | Case:0x0: 0x0;;Case:0x1: 0x0;;Case:0x2: 0x0;;Case:0x3: 0x1;
ReSideRdrLeDetn180RdrDetnAzi |  | SODLPrivateCANFD5Fr63 | 0x80 | Motorola | S4_SRR_RL_Clu_Theta_179 |  | S4_SRR_RL_Clu_Mes_25 | 0x263 | Motorola | value*3.14/180
ReSideRdrLeDetn180RdrDetnRng |  | SODLPrivateCANFD5Fr63 | 0x80 | Motorola | S4_SRR_RL_Clu_Dist_179 |  | S4_SRR_RL_Clu_Mes_25 | 0x263 | Motorola | Direct
ReSideRdrLeDetn180RdrDetnRngV |  | SODLPrivateCANFD5Fr63 | 0x80 | Motorola | S4_SRR_RL_Clu_Vel_179 |  | S4_SRR_RL_Clu_Mes_25 | 0x263 | Motorola | Direct
ReSideRdrLeDetn180RdrDetnPwr |  | SODLPrivateCANFD5Fr63 | 0x80 | Motorola | S4_SRR_RL_Clu_SNR_179 |  | S4_SRR_RL_Clu_Mes_25 | 0x263 | Motorola | Direct
ReSideRdrLeDetn180RdrDetnSts |  | SODLPrivateCANFD5Fr63 | 0x80 | Motorola | S4_SRR_RL_Clu_DynProp_179 |  | S4_SRR_RL_Clu_Mes_25 | 0x263 | Motorola | Case:0x1: 0x1;Case:0x2: 0x0;
ReSideRdrLeDetn180RdrDetnSts |  | SODLPrivateCANFD5Fr63 | 0x80 | Motorola | S4_SRR_RL_Clu_Locationvalid_179 |  | S4_SRR_RL_Clu_Mes_25 | 0x263 | Motorola | Case:0x0: 0x0;;Case:0x1: 0x0;;Case:0x2: 0x0;;Case:0x3: 0x1;
ReSideRdrLeDetn181RdrDetnAzi |  | SODLPrivateCANFD5Fr64 | 0x81 | Motorola | S4_SRR_RL_Clu_Theta_180 |  | S4_SRR_RL_Clu_Mes_25 | 0x263 | Motorola | value*3.14/180
ReSideRdrLeDetn181RdrDetnRng |  | SODLPrivateCANFD5Fr64 | 0x81 | Motorola | S4_SRR_RL_Clu_Dist_180 |  | S4_SRR_RL_Clu_Mes_25 | 0x263 | Motorola | Direct
ReSideRdrLeDetn181RdrDetnRngV |  | SODLPrivateCANFD5Fr64 | 0x81 | Motorola | S4_SRR_RL_Clu_Vel_180 |  | S4_SRR_RL_Clu_Mes_25 | 0x263 | Motorola | Direct
ReSideRdrLeDetn181RdrDetnPwr |  | SODLPrivateCANFD5Fr64 | 0x81 | Motorola | S4_SRR_RL_Clu_SNR_180 |  | S4_SRR_RL_Clu_Mes_25 | 0x263 | Motorola | Direct
ReSideRdrLeDetn181RdrDetnSts |  | SODLPrivateCANFD5Fr64 | 0x81 | Motorola | S4_SRR_RL_Clu_DynProp_180 |  | S4_SRR_RL_Clu_Mes_25 | 0x263 | Motorola | Case:0x1: 0x1;Case:0x2: 0x0;
ReSideRdrLeDetn181RdrDetnSts |  | SODLPrivateCANFD5Fr64 | 0x81 | Motorola | S4_SRR_RL_Clu_Locationvalid_180 |  | S4_SRR_RL_Clu_Mes_25 | 0x263 | Motorola | Case:0x0: 0x0;;Case:0x1: 0x0;;Case:0x2: 0x0;;Case:0x3: 0x1;
ReSideRdrLeDetn182RdrDetnAzi |  | SODLPrivateCANFD5Fr64 | 0x81 | Motorola | S4_SRR_RL_Clu_Theta_181 |  | S4_SRR_RL_Clu_Mes_25 | 0x263 | Motorola | value*3.14/180
ReSideRdrLeDetn182RdrDetnRng |  | SODLPrivateCANFD5Fr64 | 0x81 | Motorola | S4_SRR_RL_Clu_Dist_181 |  | S4_SRR_RL_Clu_Mes_25 | 0x263 | Motorola | Direct
ReSideRdrLeDetn182RdrDetnRngV |  | SODLPrivateCANFD5Fr64 | 0x81 | Motorola | S4_SRR_RL_Clu_Vel_181 |  | S4_SRR_RL_Clu_Mes_25 | 0x263 | Motorola | Direct
ReSideRdrLeDetn182RdrDetnPwr |  | SODLPrivateCANFD5Fr64 | 0x81 | Motorola | S4_SRR_RL_Clu_SNR_181 |  | S4_SRR_RL_Clu_Mes_25 | 0x263 | Motorola | Direct
ReSideRdrLeDetn182RdrDetnSts |  | SODLPrivateCANFD5Fr64 | 0x81 | Motorola | S4_SRR_RL_Clu_DynProp_181 |  | S4_SRR_RL_Clu_Mes_25 | 0x263 | Motorola | Case:0x1: 0x1;Case:0x2: 0x0;
ReSideRdrLeDetn182RdrDetnSts |  | SODLPrivateCANFD5Fr64 | 0x81 | Motorola | S4_SRR_RL_Clu_Locationvalid_181 |  | S4_SRR_RL_Clu_Mes_25 | 0x263 | Motorola | Case:0x0: 0x0;;Case:0x1: 0x0;;Case:0x2: 0x0;;Case:0x3: 0x1;
ReSideRdrLeDetn183RdrDetnAzi |  | SODLPrivateCANFD5Fr64 | 0x81 | Motorola | S4_SRR_RL_Clu_Theta_182 |  | S4_SRR_RL_Clu_Mes_26 | 0x264 | Motorola | value*3.14/180
ReSideRdrLeDetn183RdrDetnRng |  | SODLPrivateCANFD5Fr64 | 0x81 | Motorola | S4_SRR_RL_Clu_Dist_182 |  | S4_SRR_RL_Clu_Mes_26 | 0x264 | Motorola | Direct
ReSideRdrLeDetn183RdrDetnRngV |  | SODLPrivateCANFD5Fr64 | 0x81 | Motorola | S4_SRR_RL_Clu_Vel_182 |  | S4_SRR_RL_Clu_Mes_26 | 0x264 | Motorola | Direct
ReSideRdrLeDetn183RdrDetnPwr |  | SODLPrivateCANFD5Fr64 | 0x81 | Motorola | S4_SRR_RL_Clu_SNR_182 |  | S4_SRR_RL_Clu_Mes_26 | 0x264 | Motorola | Direct
ReSideRdrLeDetn183RdrDetnSts |  | SODLPrivateCANFD5Fr64 | 0x81 | Motorola | S4_SRR_RL_Clu_DynProp_182 |  | S4_SRR_RL_Clu_Mes_26 | 0x264 | Motorola | Case:0x1: 0x1;Case:0x2: 0x0;
ReSideRdrLeDetn183RdrDetnSts |  | SODLPrivateCANFD5Fr64 | 0x81 | Motorola | S4_SRR_RL_Clu_Locationvalid_182 |  | S4_SRR_RL_Clu_Mes_26 | 0x264 | Motorola | Case:0x0: 0x0;;Case:0x1: 0x0;;Case:0x2: 0x0;;Case:0x3: 0x1;
ReSideRdrLeDetn184RdrDetnAzi |  | SODLPrivateCANFD5Fr64 | 0x81 | Motorola | S4_SRR_RL_Clu_Theta_183 |  | S4_SRR_RL_Clu_Mes_26 | 0x264 | Motorola | value*3.14/180
ReSideRdrLeDetn184RdrDetnRng |  | SODLPrivateCANFD5Fr64 | 0x81 | Motorola | S4_SRR_RL_Clu_Dist_183 |  | S4_SRR_RL_Clu_Mes_26 | 0x264 | Motorola | Direct
ReSideRdrLeDetn184RdrDetnRngV |  | SODLPrivateCANFD5Fr64 | 0x81 | Motorola | S4_SRR_RL_Clu_Vel_183 |  | S4_SRR_RL_Clu_Mes_26 | 0x264 | Motorola | Direct
ReSideRdrLeDetn184RdrDetnPwr |  | SODLPrivateCANFD5Fr64 | 0x81 | Motorola | S4_SRR_RL_Clu_SNR_183 |  | S4_SRR_RL_Clu_Mes_26 | 0x264 | Motorola | Direct
ReSideRdrLeDetn184RdrDetnSts |  | SODLPrivateCANFD5Fr64 | 0x81 | Motorola | S4_SRR_RL_Clu_DynProp_183 |  | S4_SRR_RL_Clu_Mes_26 | 0x264 | Motorola | Case:0x1: 0x1;Case:0x2: 0x0;
ReSideRdrLeDetn184RdrDetnSts |  | SODLPrivateCANFD5Fr64 | 0x81 | Motorola | S4_SRR_RL_Clu_Locationvalid_183 |  | S4_SRR_RL_Clu_Mes_26 | 0x264 | Motorola | Case:0x0: 0x0;;Case:0x1: 0x0;;Case:0x2: 0x0;;Case:0x3: 0x1;
ReSideRdrLeDetn185RdrDetnAzi |  | SODLPrivateCANFD5Fr64 | 0x81 | Motorola | S4_SRR_RL_Clu_Theta_184 |  | S4_SRR_RL_Clu_Mes_26 | 0x264 | Motorola | value*3.14/180
ReSideRdrLeDetn185RdrDetnRng |  | SODLPrivateCANFD5Fr64 | 0x81 | Motorola | S4_SRR_RL_Clu_Dist_184 |  | S4_SRR_RL_Clu_Mes_26 | 0x264 | Motorola | Direct
ReSideRdrLeDetn185RdrDetnRngV |  | SODLPrivateCANFD5Fr64 | 0x81 | Motorola | S4_SRR_RL_Clu_Vel_184 |  | S4_SRR_RL_Clu_Mes_26 | 0x264 | Motorola | Direct
ReSideRdrLeDetn185RdrDetnPwr |  | SODLPrivateCANFD5Fr64 | 0x81 | Motorola | S4_SRR_RL_Clu_SNR_184 |  | S4_SRR_RL_Clu_Mes_26 | 0x264 | Motorola | Direct
ReSideRdrLeDetn185RdrDetnSts |  | SODLPrivateCANFD5Fr64 | 0x81 | Motorola | S4_SRR_RL_Clu_DynProp_184 |  | S4_SRR_RL_Clu_Mes_26 | 0x264 | Motorola | Case:0x1: 0x1;Case:0x2: 0x0;
ReSideRdrLeDetn185RdrDetnSts |  | SODLPrivateCANFD5Fr64 | 0x81 | Motorola | S4_SRR_RL_Clu_Locationvalid_184 |  | S4_SRR_RL_Clu_Mes_26 | 0x264 | Motorola | Case:0x0: 0x0;;Case:0x1: 0x0;;Case:0x2: 0x0;;Case:0x3: 0x1;
ReSideRdrLeDetn186RdrDetnAzi |  | SODLPrivateCANFD5Fr64 | 0x81 | Motorola | S4_SRR_RL_Clu_Theta_185 |  | S4_SRR_RL_Clu_Mes_26 | 0x264 | Motorola | value*3.14/180
ReSideRdrLeDetn186RdrDetnRng |  | SODLPrivateCANFD5Fr64 | 0x81 | Motorola | S4_SRR_RL_Clu_Dist_185 |  | S4_SRR_RL_Clu_Mes_26 | 0x264 | Motorola | Direct
ReSideRdrLeDetn186RdrDetnRngV |  | SODLPrivateCANFD5Fr64 | 0x81 | Motorola | S4_SRR_RL_Clu_Vel_185 |  | S4_SRR_RL_Clu_Mes_26 | 0x264 | Motorola | Direct
ReSideRdrLeDetn186RdrDetnPwr |  | SODLPrivateCANFD5Fr64 | 0x81 | Motorola | S4_SRR_RL_Clu_SNR_185 |  | S4_SRR_RL_Clu_Mes_26 | 0x264 | Motorola | Direct
ReSideRdrLeDetn186RdrDetnSts |  | SODLPrivateCANFD5Fr64 | 0x81 | Motorola | S4_SRR_RL_Clu_DynProp_185 |  | S4_SRR_RL_Clu_Mes_26 | 0x264 | Motorola | Case:0x1: 0x1;Case:0x2: 0x0;
ReSideRdrLeDetn186RdrDetnSts |  | SODLPrivateCANFD5Fr64 | 0x81 | Motorola | S4_SRR_RL_Clu_Locationvalid_185 |  | S4_SRR_RL_Clu_Mes_26 | 0x264 | Motorola | Case:0x0: 0x0;;Case:0x1: 0x0;;Case:0x2: 0x0;;Case:0x3: 0x1;
ReSideRdrLeDetn187RdrDetnAzi |  | SODLPrivateCANFD5Fr65 | 0x82 | Motorola | S4_SRR_RL_Clu_Theta_186 |  | S4_SRR_RL_Clu_Mes_26 | 0x264 | Motorola | value*3.14/180
ReSideRdrLeDetn187RdrDetnRng |  | SODLPrivateCANFD5Fr65 | 0x82 | Motorola | S4_SRR_RL_Clu_Dist_186 |  | S4_SRR_RL_Clu_Mes_26 | 0x264 | Motorola | Direct
ReSideRdrLeDetn187RdrDetnRngV |  | SODLPrivateCANFD5Fr65 | 0x82 | Motorola | S4_SRR_RL_Clu_Vel_186 |  | S4_SRR_RL_Clu_Mes_26 | 0x264 | Motorola | Direct
ReSideRdrLeDetn187RdrDetnPwr |  | SODLPrivateCANFD5Fr65 | 0x82 | Motorola | S4_SRR_RL_Clu_SNR_186 |  | S4_SRR_RL_Clu_Mes_26 | 0x264 | Motorola | Direct
ReSideRdrLeDetn187RdrDetnSts |  | SODLPrivateCANFD5Fr65 | 0x82 | Motorola | S4_SRR_RL_Clu_DynProp_186 |  | S4_SRR_RL_Clu_Mes_26 | 0x264 | Motorola | Case:0x1: 0x1;Case:0x2: 0x0;
ReSideRdrLeDetn187RdrDetnSts |  | SODLPrivateCANFD5Fr65 | 0x82 | Motorola | S4_SRR_RL_Clu_Locationvalid_186 |  | S4_SRR_RL_Clu_Mes_26 | 0x264 | Motorola | Case:0x0: 0x0;;Case:0x1: 0x0;;Case:0x2: 0x0;;Case:0x3: 0x1;
ReSideRdrLeDetn188RdrDetnAzi |  | SODLPrivateCANFD5Fr65 | 0x82 | Motorola | S4_SRR_RL_Clu_Theta_187 |  | S4_SRR_RL_Clu_Mes_26 | 0x264 | Motorola | value*3.14/180
ReSideRdrLeDetn188RdrDetnRng |  | SODLPrivateCANFD5Fr65 | 0x82 | Motorola | S4_SRR_RL_Clu_Dist_187 |  | S4_SRR_RL_Clu_Mes_26 | 0x264 | Motorola | Direct
ReSideRdrLeDetn188RdrDetnRngV |  | SODLPrivateCANFD5Fr65 | 0x82 | Motorola | S4_SRR_RL_Clu_Vel_187 |  | S4_SRR_RL_Clu_Mes_26 | 0x264 | Motorola | Direct
ReSideRdrLeDetn188RdrDetnPwr |  | SODLPrivateCANFD5Fr65 | 0x82 | Motorola | S4_SRR_RL_Clu_SNR_187 |  | S4_SRR_RL_Clu_Mes_26 | 0x264 | Motorola | Direct
ReSideRdrLeDetn188RdrDetnSts |  | SODLPrivateCANFD5Fr65 | 0x82 | Motorola | S4_SRR_RL_Clu_DynProp_187 |  | S4_SRR_RL_Clu_Mes_26 | 0x264 | Motorola | Case:0x1: 0x1;Case:0x2: 0x0;
ReSideRdrLeDetn188RdrDetnSts |  | SODLPrivateCANFD5Fr65 | 0x82 | Motorola | S4_SRR_RL_Clu_Locationvalid_187 |  | S4_SRR_RL_Clu_Mes_26 | 0x264 | Motorola | Case:0x0: 0x0;;Case:0x1: 0x0;;Case:0x2: 0x0;;Case:0x3: 0x1;
ReSideRdrLeDetn189RdrDetnAzi |  | SODLPrivateCANFD5Fr65 | 0x82 | Motorola | S4_SRR_RL_Clu_Theta_188 |  | S4_SRR_RL_Clu_Mes_26 | 0x264 | Motorola | value*3.14/180
ReSideRdrLeDetn189RdrDetnRng |  | SODLPrivateCANFD5Fr65 | 0x82 | Motorola | S4_SRR_RL_Clu_Dist_188 |  | S4_SRR_RL_Clu_Mes_26 | 0x264 | Motorola | Direct
ReSideRdrLeDetn189RdrDetnRngV |  | SODLPrivateCANFD5Fr65 | 0x82 | Motorola | S4_SRR_RL_Clu_Vel_188 |  | S4_SRR_RL_Clu_Mes_26 | 0x264 | Motorola | Direct
ReSideRdrLeDetn189RdrDetnPwr |  | SODLPrivateCANFD5Fr65 | 0x82 | Motorola | S4_SRR_RL_Clu_SNR_188 |  | S4_SRR_RL_Clu_Mes_26 | 0x264 | Motorola | Direct
ReSideRdrLeDetn189RdrDetnSts |  | SODLPrivateCANFD5Fr65 | 0x82 | Motorola | S4_SRR_RL_Clu_DynProp_188 |  | S4_SRR_RL_Clu_Mes_26 | 0x264 | Motorola | Case:0x1: 0x1;Case:0x2: 0x0;
ReSideRdrLeDetn189RdrDetnSts |  | SODLPrivateCANFD5Fr65 | 0x82 | Motorola | S4_SRR_RL_Clu_Locationvalid_188 |  | S4_SRR_RL_Clu_Mes_26 | 0x264 | Motorola | Case:0x0: 0x0;;Case:0x1: 0x0;;Case:0x2: 0x0;;Case:0x3: 0x1;
ReSideRdrLeDetn190RdrDetnAzi |  | SODLPrivateCANFD5Fr65 | 0x82 | Motorola | S4_SRR_RL_Clu_Theta_189 |  | S4_SRR_RL_Clu_Mes_27 | 0x265 | Motorola | value*3.14/180
ReSideRdrLeDetn190RdrDetnRng |  | SODLPrivateCANFD5Fr65 | 0x82 | Motorola | S4_SRR_RL_Clu_Dist_189 |  | S4_SRR_RL_Clu_Mes_27 | 0x265 | Motorola | Direct
ReSideRdrLeDetn190RdrDetnRngV |  | SODLPrivateCANFD5Fr65 | 0x82 | Motorola | S4_SRR_RL_Clu_Vel_189 |  | S4_SRR_RL_Clu_Mes_27 | 0x265 | Motorola | Direct
ReSideRdrLeDetn190RdrDetnPwr |  | SODLPrivateCANFD5Fr65 | 0x82 | Motorola | S4_SRR_RL_Clu_SNR_189 |  | S4_SRR_RL_Clu_Mes_27 | 0x265 | Motorola | Direct
ReSideRdrLeDetn190RdrDetnSts |  | SODLPrivateCANFD5Fr65 | 0x82 | Motorola | S4_SRR_RL_Clu_DynProp_189 |  | S4_SRR_RL_Clu_Mes_27 | 0x265 | Motorola | Case:0x1: 0x1;Case:0x2: 0x0;
ReSideRdrLeDetn190RdrDetnSts |  | SODLPrivateCANFD5Fr65 | 0x82 | Motorola | S4_SRR_RL_Clu_Locationvalid_189 |  | S4_SRR_RL_Clu_Mes_27 | 0x265 | Motorola | Case:0x0: 0x0;;Case:0x1: 0x0;;Case:0x2: 0x0;;Case:0x3: 0x1;
ReSideRdrLeDetn191RdrDetnAzi |  | SODLPrivateCANFD5Fr65 | 0x82 | Motorola | S4_SRR_RL_Clu_Theta_190 |  | S4_SRR_RL_Clu_Mes_27 | 0x265 | Motorola | value*3.14/180
ReSideRdrLeDetn191RdrDetnRng |  | SODLPrivateCANFD5Fr65 | 0x82 | Motorola | S4_SRR_RL_Clu_Dist_190 |  | S4_SRR_RL_Clu_Mes_27 | 0x265 | Motorola | Direct
ReSideRdrLeDetn191RdrDetnRngV |  | SODLPrivateCANFD5Fr65 | 0x82 | Motorola | S4_SRR_RL_Clu_Vel_190 |  | S4_SRR_RL_Clu_Mes_27 | 0x265 | Motorola | Direct
ReSideRdrLeDetn191RdrDetnPwr |  | SODLPrivateCANFD5Fr65 | 0x82 | Motorola | S4_SRR_RL_Clu_SNR_190 |  | S4_SRR_RL_Clu_Mes_27 | 0x265 | Motorola | Direct
ReSideRdrLeDetn191RdrDetnSts |  | SODLPrivateCANFD5Fr65 | 0x82 | Motorola | S4_SRR_RL_Clu_DynProp_190 |  | S4_SRR_RL_Clu_Mes_27 | 0x265 | Motorola | Case:0x1: 0x1;Case:0x2: 0x0;
ReSideRdrLeDetn191RdrDetnSts |  | SODLPrivateCANFD5Fr65 | 0x82 | Motorola | S4_SRR_RL_Clu_Locationvalid_190 |  | S4_SRR_RL_Clu_Mes_27 | 0x265 | Motorola | Case:0x0: 0x0;;Case:0x1: 0x0;;Case:0x2: 0x0;;Case:0x3: 0x1;
ReSideRdrLeDetn192RdrDetnAzi |  | SODLPrivateCANFD5Fr65 | 0x82 | Motorola | S4_SRR_RL_Clu_Theta_191 |  | S4_SRR_RL_Clu_Mes_27 | 0x265 | Motorola | value*3.14/180
ReSideRdrLeDetn192RdrDetnRng |  | SODLPrivateCANFD5Fr65 | 0x82 | Motorola | S4_SRR_RL_Clu_Dist_191 |  | S4_SRR_RL_Clu_Mes_27 | 0x265 | Motorola | Direct
ReSideRdrLeDetn192RdrDetnRngV |  | SODLPrivateCANFD5Fr65 | 0x82 | Motorola | S4_SRR_RL_Clu_Vel_191 |  | S4_SRR_RL_Clu_Mes_27 | 0x265 | Motorola | Direct
ReSideRdrLeDetn192RdrDetnPwr |  | SODLPrivateCANFD5Fr65 | 0x82 | Motorola | S4_SRR_RL_Clu_SNR_191 |  | S4_SRR_RL_Clu_Mes_27 | 0x265 | Motorola | Direct
ReSideRdrLeDetn192RdrDetnSts |  | SODLPrivateCANFD5Fr65 | 0x82 | Motorola | S4_SRR_RL_Clu_DynProp_191 |  | S4_SRR_RL_Clu_Mes_27 | 0x265 | Motorola | Case:0x1: 0x1;Case:0x2: 0x0;
ReSideRdrLeDetn192RdrDetnSts |  | SODLPrivateCANFD5Fr65 | 0x82 | Motorola | S4_SRR_RL_Clu_Locationvalid_191 |  | S4_SRR_RL_Clu_Mes_27 | 0x265 | Motorola | Case:0x0: 0x0;;Case:0x1: 0x0;;Case:0x2: 0x0;;Case:0x3: 0x1;
ReSideRdrLeDetn193RdrDetnAzi |  | SODLPrivateCANFD5Fr66 | 0x83 | Motorola | S4_SRR_RL_Clu_Theta_192 |  | S4_SRR_RL_Clu_Mes_27 | 0x265 | Motorola | value*3.14/180
ReSideRdrLeDetn193RdrDetnRng |  | SODLPrivateCANFD5Fr66 | 0x83 | Motorola | S4_SRR_RL_Clu_Dist_192 |  | S4_SRR_RL_Clu_Mes_27 | 0x265 | Motorola | Direct
ReSideRdrLeDetn193RdrDetnRngV |  | SODLPrivateCANFD5Fr66 | 0x83 | Motorola | S4_SRR_RL_Clu_Vel_192 |  | S4_SRR_RL_Clu_Mes_27 | 0x265 | Motorola | Direct
ReSideRdrLeDetn193RdrDetnPwr |  | SODLPrivateCANFD5Fr66 | 0x83 | Motorola | S4_SRR_RL_Clu_SNR_192 |  | S4_SRR_RL_Clu_Mes_27 | 0x265 | Motorola | Direct
ReSideRdrLeDetn193RdrDetnSts |  | SODLPrivateCANFD5Fr66 | 0x83 | Motorola | S4_SRR_RL_Clu_DynProp_192 |  | S4_SRR_RL_Clu_Mes_27 | 0x265 | Motorola | Case:0x1: 0x1;Case:0x2: 0x0;
ReSideRdrLeDetn193RdrDetnSts |  | SODLPrivateCANFD5Fr66 | 0x83 | Motorola | S4_SRR_RL_Clu_Locationvalid_192 |  | S4_SRR_RL_Clu_Mes_27 | 0x265 | Motorola | Case:0x0: 0x0;;Case:0x1: 0x0;;Case:0x2: 0x0;;Case:0x3: 0x1;
ReSideRdrLeDetn194RdrDetnAzi |  | SODLPrivateCANFD5Fr66 | 0x83 | Motorola | S4_SRR_RL_Clu_Theta_193 |  | S4_SRR_RL_Clu_Mes_27 | 0x265 | Motorola | value*3.14/180
ReSideRdrLeDetn194RdrDetnRng |  | SODLPrivateCANFD5Fr66 | 0x83 | Motorola | S4_SRR_RL_Clu_Dist_193 |  | S4_SRR_RL_Clu_Mes_27 | 0x265 | Motorola | Direct
ReSideRdrLeDetn194RdrDetnRngV |  | SODLPrivateCANFD5Fr66 | 0x83 | Motorola | S4_SRR_RL_Clu_Vel_193 |  | S4_SRR_RL_Clu_Mes_27 | 0x265 | Motorola | Direct
ReSideRdrLeDetn194RdrDetnPwr |  | SODLPrivateCANFD5Fr66 | 0x83 | Motorola | S4_SRR_RL_Clu_SNR_193 |  | S4_SRR_RL_Clu_Mes_27 | 0x265 | Motorola | Direct
ReSideRdrLeDetn194RdrDetnSts |  | SODLPrivateCANFD5Fr66 | 0x83 | Motorola | S4_SRR_RL_Clu_DynProp_193 |  | S4_SRR_RL_Clu_Mes_27 | 0x265 | Motorola | Case:0x1: 0x1;Case:0x2: 0x0;
ReSideRdrLeDetn194RdrDetnSts |  | SODLPrivateCANFD5Fr66 | 0x83 | Motorola | S4_SRR_RL_Clu_Locationvalid_193 |  | S4_SRR_RL_Clu_Mes_27 | 0x265 | Motorola | Case:0x0: 0x0;;Case:0x1: 0x0;;Case:0x2: 0x0;;Case:0x3: 0x1;
ReSideRdrLeDetn195RdrDetnAzi |  | SODLPrivateCANFD5Fr66 | 0x83 | Motorola | S4_SRR_RL_Clu_Theta_194 |  | S4_SRR_RL_Clu_Mes_27 | 0x265 | Motorola | value*3.14/180
ReSideRdrLeDetn195RdrDetnRng |  | SODLPrivateCANFD5Fr66 | 0x83 | Motorola | S4_SRR_RL_Clu_Dist_194 |  | S4_SRR_RL_Clu_Mes_27 | 0x265 | Motorola | Direct
ReSideRdrLeDetn195RdrDetnRngV |  | SODLPrivateCANFD5Fr66 | 0x83 | Motorola | S4_SRR_RL_Clu_Vel_194 |  | S4_SRR_RL_Clu_Mes_27 | 0x265 | Motorola | Direct
ReSideRdrLeDetn195RdrDetnPwr |  | SODLPrivateCANFD5Fr66 | 0x83 | Motorola | S4_SRR_RL_Clu_SNR_194 |  | S4_SRR_RL_Clu_Mes_27 | 0x265 | Motorola | Direct
ReSideRdrLeDetn195RdrDetnSts |  | SODLPrivateCANFD5Fr66 | 0x83 | Motorola | S4_SRR_RL_Clu_DynProp_194 |  | S4_SRR_RL_Clu_Mes_27 | 0x265 | Motorola | Case:0x1: 0x1;Case:0x2: 0x0;
ReSideRdrLeDetn195RdrDetnSts |  | SODLPrivateCANFD5Fr66 | 0x83 | Motorola | S4_SRR_RL_Clu_Locationvalid_194 |  | S4_SRR_RL_Clu_Mes_27 | 0x265 | Motorola | Case:0x0: 0x0;;Case:0x1: 0x0;;Case:0x2: 0x0;;Case:0x3: 0x1;
ReSideRdrLeDetn196RdrDetnAzi |  | SODLPrivateCANFD5Fr66 | 0x83 | Motorola | S4_SRR_RL_Clu_Theta_195 |  | S4_SRR_RL_Clu_Mes_27 | 0x265 | Motorola | value*3.14/180
ReSideRdrLeDetn196RdrDetnRng |  | SODLPrivateCANFD5Fr66 | 0x83 | Motorola | S4_SRR_RL_Clu_Dist_195 |  | S4_SRR_RL_Clu_Mes_27 | 0x265 | Motorola | Direct
ReSideRdrLeDetn196RdrDetnRngV |  | SODLPrivateCANFD5Fr66 | 0x83 | Motorola | S4_SRR_RL_Clu_Vel_195 |  | S4_SRR_RL_Clu_Mes_27 | 0x265 | Motorola | Direct
ReSideRdrLeDetn196RdrDetnPwr |  | SODLPrivateCANFD5Fr66 | 0x83 | Motorola | S4_SRR_RL_Clu_SNR_195 |  | S4_SRR_RL_Clu_Mes_27 | 0x265 | Motorola | Direct
ReSideRdrLeDetn196RdrDetnSts |  | SODLPrivateCANFD5Fr66 | 0x83 | Motorola | S4_SRR_RL_Clu_DynProp_195 |  | S4_SRR_RL_Clu_Mes_27 | 0x265 | Motorola | Case:0x1: 0x1;Case:0x2: 0x0;
ReSideRdrLeDetn196RdrDetnSts |  | SODLPrivateCANFD5Fr66 | 0x83 | Motorola | S4_SRR_RL_Clu_Locationvalid_195 |  | S4_SRR_RL_Clu_Mes_27 | 0x265 | Motorola | Case:0x0: 0x0;;Case:0x1: 0x0;;Case:0x2: 0x0;;Case:0x3: 0x1;
ReSideRdrLeDetn197RdrDetnAzi |  | SODLPrivateCANFD5Fr66 | 0x83 | Motorola | S4_SRR_RL_Clu_Theta_196 |  | S4_SRR_RL_Clu_Mes_28 | 0x266 | Motorola | value*3.14/180
ReSideRdrLeDetn197RdrDetnRng |  | SODLPrivateCANFD5Fr66 | 0x83 | Motorola | S4_SRR_RL_Clu_Dist_196 |  | S4_SRR_RL_Clu_Mes_28 | 0x266 | Motorola | Direct
ReSideRdrLeDetn197RdrDetnRngV |  | SODLPrivateCANFD5Fr66 | 0x83 | Motorola | S4_SRR_RL_Clu_Vel_196 |  | S4_SRR_RL_Clu_Mes_28 | 0x266 | Motorola | Direct
ReSideRdrLeDetn197RdrDetnPwr |  | SODLPrivateCANFD5Fr66 | 0x83 | Motorola | S4_SRR_RL_Clu_SNR_196 |  | S4_SRR_RL_Clu_Mes_28 | 0x266 | Motorola | Direct
ReSideRdrLeDetn197RdrDetnSts |  | SODLPrivateCANFD5Fr66 | 0x83 | Motorola | S4_SRR_RL_Clu_DynProp_196 |  | S4_SRR_RL_Clu_Mes_28 | 0x266 | Motorola | Case:0x1: 0x1;Case:0x2: 0x0;
ReSideRdrLeDetn197RdrDetnSts |  | SODLPrivateCANFD5Fr66 | 0x83 | Motorola | S4_SRR_RL_Clu_Locationvalid_196 |  | S4_SRR_RL_Clu_Mes_28 | 0x266 | Motorola | Case:0x0: 0x0;;Case:0x1: 0x0;;Case:0x2: 0x0;;Case:0x3: 0x1;
ReSideRdrLeDetn198RdrDetnAzi |  | SODLPrivateCANFD5Fr66 | 0x83 | Motorola | S4_SRR_RL_Clu_Theta_197 |  | S4_SRR_RL_Clu_Mes_28 | 0x266 | Motorola | value*3.14/180
ReSideRdrLeDetn198RdrDetnRng |  | SODLPrivateCANFD5Fr66 | 0x83 | Motorola | S4_SRR_RL_Clu_Dist_197 |  | S4_SRR_RL_Clu_Mes_28 | 0x266 | Motorola | Direct
ReSideRdrLeDetn198RdrDetnRngV |  | SODLPrivateCANFD5Fr66 | 0x83 | Motorola | S4_SRR_RL_Clu_Vel_197 |  | S4_SRR_RL_Clu_Mes_28 | 0x266 | Motorola | Direct
ReSideRdrLeDetn198RdrDetnPwr |  | SODLPrivateCANFD5Fr66 | 0x83 | Motorola | S4_SRR_RL_Clu_SNR_197 |  | S4_SRR_RL_Clu_Mes_28 | 0x266 | Motorola | Direct
ReSideRdrLeDetn198RdrDetnSts |  | SODLPrivateCANFD5Fr66 | 0x83 | Motorola | S4_SRR_RL_Clu_DynProp_197 |  | S4_SRR_RL_Clu_Mes_28 | 0x266 | Motorola | Case:0x1: 0x1;Case:0x2: 0x0;
ReSideRdrLeDetn198RdrDetnSts |  | SODLPrivateCANFD5Fr66 | 0x83 | Motorola | S4_SRR_RL_Clu_Locationvalid_197 |  | S4_SRR_RL_Clu_Mes_28 | 0x266 | Motorola | Case:0x0: 0x0;;Case:0x1: 0x0;;Case:0x2: 0x0;;Case:0x3: 0x1;
ReSideRdrLeDetn199RdrDetnAzi |  | SODLPrivateCANFD5Fr67 | 0x84 | Motorola | S4_SRR_RL_Clu_Theta_198 |  | S4_SRR_RL_Clu_Mes_28 | 0x266 | Motorola | value*3.14/180
ReSideRdrLeDetn199RdrDetnRng |  | SODLPrivateCANFD5Fr67 | 0x84 | Motorola | S4_SRR_RL_Clu_Dist_198 |  | S4_SRR_RL_Clu_Mes_28 | 0x266 | Motorola | Direct
ReSideRdrLeDetn199RdrDetnRngV |  | SODLPrivateCANFD5Fr67 | 0x84 | Motorola | S4_SRR_RL_Clu_Vel_198 |  | S4_SRR_RL_Clu_Mes_28 | 0x266 | Motorola | Direct
ReSideRdrLeDetn199RdrDetnPwr |  | SODLPrivateCANFD5Fr67 | 0x84 | Motorola | S4_SRR_RL_Clu_SNR_198 |  | S4_SRR_RL_Clu_Mes_28 | 0x266 | Motorola | Direct
ReSideRdrLeDetn199RdrDetnSts |  | SODLPrivateCANFD5Fr67 | 0x84 | Motorola | S4_SRR_RL_Clu_DynProp_198 |  | S4_SRR_RL_Clu_Mes_28 | 0x266 | Motorola | Case:0x1: 0x1;Case:0x2: 0x0;
ReSideRdrLeDetn199RdrDetnSts |  | SODLPrivateCANFD5Fr67 | 0x84 | Motorola | S4_SRR_RL_Clu_Locationvalid_198 |  | S4_SRR_RL_Clu_Mes_28 | 0x266 | Motorola | Case:0x0: 0x0;;Case:0x1: 0x0;;Case:0x2: 0x0;;Case:0x3: 0x1;
ReSideRdrLeDetn200RdrDetnAzi |  | SODLPrivateCANFD5Fr67 | 0x84 | Motorola | S4_SRR_RL_Clu_Theta_199 |  | S4_SRR_RL_Clu_Mes_28 | 0x266 | Motorola | value*3.14/180
ReSideRdrLeDetn200RdrDetnRng |  | SODLPrivateCANFD5Fr67 | 0x84 | Motorola | S4_SRR_RL_Clu_Dist_199 |  | S4_SRR_RL_Clu_Mes_28 | 0x266 | Motorola | Direct
ReSideRdrLeDetn200RdrDetnRngV |  | SODLPrivateCANFD5Fr67 | 0x84 | Motorola | S4_SRR_RL_Clu_Vel_199 |  | S4_SRR_RL_Clu_Mes_28 | 0x266 | Motorola | Direct
ReSideRdrLeDetn200RdrDetnPwr |  | SODLPrivateCANFD5Fr67 | 0x84 | Motorola | S4_SRR_RL_Clu_SNR_199 |  | S4_SRR_RL_Clu_Mes_28 | 0x266 | Motorola | Direct
ReSideRdrLeDetn200RdrDetnSts |  | SODLPrivateCANFD5Fr67 | 0x84 | Motorola | S4_SRR_RL_Clu_DynProp_199 |  | S4_SRR_RL_Clu_Mes_28 | 0x266 | Motorola | Case:0x1: 0x1;Case:0x2: 0x0;
ReSideRdrLeDetn200RdrDetnSts |  | SODLPrivateCANFD5Fr67 | 0x84 | Motorola | S4_SRR_RL_Clu_Locationvalid_199 |  | S4_SRR_RL_Clu_Mes_28 | 0x266 | Motorola | Case:0x0: 0x0;;Case:0x1: 0x0;;Case:0x2: 0x0;;Case:0x3: 0x1;
ReSideRdrLe20Obj2RdrObjID |  | SODLPrivateCANFD5Fr02 | 0x402 | Motorola | S4_SRR_RL_Obj_ID_1 | 127: Invalid | S4_SRR_RL_Obj_Mes_0 | 0x267 | Motorola | Direct
ReSideRdrLe20Obj2RdrObjDx |  | SODLPrivateCANFD5Fr02 | 0x402 | Motorola | S4_SRR_RL_Obj_DistX_1 |  | S4_SRR_RL_Obj_Mes_0 | 0x267 | Motorola | Direct
ReSideRdrLe20Obj2RdrObjVx |  | SODLPrivateCANFD5Fr02 | 0x402 | Motorola | S4_SRR_RL_Obj_RelVelX_1 |  | S4_SRR_RL_Obj_Mes_0 | 0x267 | Motorola | Direct
ReSideRdrLe20Obj2RdrObjAx |  | SODLPrivateCANFD5Fr02 | 0x402 | Motorola | S4_SRR_RL_Obj_AccelX_1 |  | S4_SRR_RL_Obj_Mes_0 | 0x267 | Motorola | Direct
ReSideRdrLe20Obj2RdrObjDy |  | SODLPrivateCANFD5Fr02 | 0x402 | Motorola | S4_SRR_RL_Obj_DistY_1 |  | S4_SRR_RL_Obj_Mes_0 | 0x267 | Motorola | Direct
ReSideRdrLe20Obj2RdrObjVy |  | SODLPrivateCANFD5Fr02 | 0x402 | Motorola | S4_SRR_RL_Obj_RelVelY_1 |  | S4_SRR_RL_Obj_Mes_0 | 0x267 | Motorola | Direct
ReSideRdrLe20Obj2RdrObjAy |  | SODLPrivateCANFD5Fr02 | 0x402 | Motorola | S4_SRR_RL_Obj_AccelY_1 |  | S4_SRR_RL_Obj_Mes_0 | 0x267 | Motorola | Direct
ReSideRdrLe20Obj2RdrObjDxStdDe |  | SODLPrivateCANFD5Fr02 | 0x402 | Motorola | S4_SRR_RL_Obj_DistXStd_1 |  | S4_SRR_RL_Obj_Mes_0 | 0x267 | Motorola | Direct
ReSideRdrLe20Obj2RdrObjVxStdDe |  | SODLPrivateCANFD5Fr02 | 0x402 | Motorola | S4_SRR_RL_Obj_RelVelXStd_1 |  | S4_SRR_RL_Obj_Mes_0 | 0x267 | Motorola | Direct
ReSideRdrLe20Obj2RdrObjDyStdDe |  | SODLPrivateCANFD5Fr02 | 0x402 | Motorola | S4_SRR_RL_Obj_DistYStd_1 |  | S4_SRR_RL_Obj_Mes_0 | 0x267 | Motorola | Direct
ReSideRdrLe20Obj2RdrObjVyStdDe |  | SODLPrivateCANFD5Fr02 | 0x402 | Motorola | S4_SRR_RL_Obj_RelVelYStd_1 |  | S4_SRR_RL_Obj_Mes_0 | 0x267 | Motorola | Direct
ReSideRdrLe20Obj2RdrObjTrackSts | 3: RdrObjTrackSts_Coasted 2: RdrObjTrackSts_New 1: RdrObjTrackSts_Updated 0: RdrObjTrackSts_Invld | SODLPrivateCANFD5Fr02 | 0x402 | Motorola | S4_SRR_RL_Obj_UpdateFlag_1 | 1: New 0: Measured | S4_SRR_RL_Obj_Mes_0 | 0x267 | Motorola | Case:0x1: 0x0;Case:0x2: 0x1;
ReSideRdrLe20Obj2RdrObjConf |  | SODLPrivateCANFD5Fr02 | 0x402 | Motorola | S4_SRR_RL_Obj_ExistProb_1 |  | S4_SRR_RL_Obj_Mes_0 | 0x267 | Motorola | Direct
ReSideRdrLe20Obj2RdrObjTyp | 11: RdrObjTyp_Reserved 10: RdrObjTyp_VehofUkwnClass 9: RdrObjTyp_Bicycle 8: RdrObjTyp_ObjGen 7: RdrObjTyp_Anim 6: RdrObjTyp_ObstdVert2 5: RdrObjTyp_ObstdVert1 4: RdrObjTyp_Ped 3: RdrObjTyp_Truck 2: RdrObjTyp_MotorCycle 1: RdrObjTyp_Car 0: RdrObjTyp_Ukwn | SODLPrivateCANFD5Fr02 | 0x402 | Motorola | S4_SRR_RL_Obj_Type_1 | 9: OBJ_CLASS_MAX_DIFF_TYPES 8: OBJ_CLASS_OTHER_VEHICLE 7: OBJ_CLASS_UNCLASSIFIED 6: OBJ_CLASS_WIDE 5: OBJ_CLASS_BICYCLE 4: OBJ_CLASS_MOTOCYCLE 3: OBJ_CLASS_PEDESTRIAN 2: OBJ_CLASS_TRUCK 1: OBJ_CLASS_CAR 0: OBJ_CLASS_POINT | S4_SRR_RL_Obj_Mes_0 | 0x267 | Motorola | Case:0x0: 0x7;Case:0x1: 0x1;Case:0x2: 0x4;Case:0x3: 0x2;Case:0x4: 0x3;Case:0x5: 0x7;Case:0x6: 0x7;Case:0x8: 0x7;Case:0x9: 0x5;Case:0xa: 0x8;
ReSideRdrLe20Obj2RdrObjMtnPat | 7: RdrObjMtnPat_CrossingFromRi 6: RdrObjMtnPat_CrossingFromLe 5: RdrObjMtnPat_Oncoming 4: RdrObjMtnPat_Receding 3: RdrObjMtnPat_Movg 2: RdrObjMtnPat_StatyFromMovg 1: RdrObjMtnPat_Staty 0: RdrObjMtnPat_Ukwn | SODLPrivateCANFD5Fr02 | 0x402 | Motorola | S4_SRR_RL_Obj_EDynProp_1 | 7: RESERVED 6: STOPPED_DYNAMICPROPERTY 5: UNKNOWN_DYNAMICPROPERTY 4: CROSSING_RIGHT_TO_LEFT_DYNAMICPR 3: CROSSING_LEFT_TO_RIGHT_DYNAMICPR 2: ONCOMING_DYNAMICPROPERTY 1: STATIONARY_DYNAMICPROPERTY 0: MOVING_DYNAMICPROPERTY | S4_SRR_RL_Obj_Mes_0 | 0x267 | Motorola | Case:0x0: 0x5;Case:0x1: 0x1;Case:0x2: 0x6;Case:0x3: 0x0;Case:0x4: 0x7;Case:0x5: 0x2;Case:0x6: 0x3;Case:0x7: 0x4;
ReSideRdrLe20Obj2RdrObjStatyCnt |  | SODLPrivateCANFD5Fr02 | 0x402 | Motorola | S4_SRR_RL_Obj_UiLifeCycles_1 |  | S4_SRR_RL_Obj_Mes_0 | 0x267 | Motorola | Direct
ReSideRdrLe20Obj3RdrObjID |  | SODLPrivateCANFD5Fr03 | 0x403 | Motorola | S4_SRR_RL_Obj_ID_2 |  | S4_SRR_RL_Obj_Mes_0 | 0x267 | Motorola | Direct
ReSideRdrLe20Obj3RdrObjDx |  | SODLPrivateCANFD5Fr03 | 0x403 | Motorola | S4_SRR_RL_Obj_DistX_2 |  | S4_SRR_RL_Obj_Mes_0 | 0x267 | Motorola | Direct
ReSideRdrLe20Obj3RdrObjVx |  | SODLPrivateCANFD5Fr03 | 0x403 | Motorola | S4_SRR_RL_Obj_RelVelX_2 |  | S4_SRR_RL_Obj_Mes_0 | 0x267 | Motorola | Direct
ReSideRdrLe20Obj3RdrObjAx |  | SODLPrivateCANFD5Fr03 | 0x403 | Motorola | S4_SRR_RL_Obj_AccelX_2 |  | S4_SRR_RL_Obj_Mes_0 | 0x267 | Motorola | Direct
ReSideRdrLe20Obj3RdrObjDy |  | SODLPrivateCANFD5Fr03 | 0x403 | Motorola | S4_SRR_RL_Obj_DistY_2 |  | S4_SRR_RL_Obj_Mes_0 | 0x267 | Motorola | Direct
ReSideRdrLe20Obj3RdrObjVy |  | SODLPrivateCANFD5Fr03 | 0x403 | Motorola | S4_SRR_RL_Obj_RelVelY_2 |  | S4_SRR_RL_Obj_Mes_0 | 0x267 | Motorola | Direct
ReSideRdrLe20Obj3RdrObjAy |  | SODLPrivateCANFD5Fr03 | 0x403 | Motorola | S4_SRR_RL_Obj_AccelY_2 |  | S4_SRR_RL_Obj_Mes_0 | 0x267 | Motorola | Direct
ReSideRdrLe20Obj3RdrObjDxStdDe |  | SODLPrivateCANFD5Fr03 | 0x403 | Motorola | S4_SRR_RL_Obj_DistXStd_2 |  | S4_SRR_RL_Obj_Mes_0 | 0x267 | Motorola | Direct
ReSideRdrLe20Obj3RdrObjVxStdDe |  | SODLPrivateCANFD5Fr03 | 0x403 | Motorola | S4_SRR_RL_Obj_RelVelXStd_2 |  | S4_SRR_RL_Obj_Mes_0 | 0x267 | Motorola | Direct
ReSideRdrLe20Obj3RdrObjDyStdDe |  | SODLPrivateCANFD5Fr03 | 0x403 | Motorola | S4_SRR_RL_Obj_DistYStd_2 |  | S4_SRR_RL_Obj_Mes_0 | 0x267 | Motorola | Direct
ReSideRdrLe20Obj3RdrObjVyStdDe |  | SODLPrivateCANFD5Fr03 | 0x403 | Motorola | S4_SRR_RL_Obj_RelVelYStd_2 |  | S4_SRR_RL_Obj_Mes_0 | 0x267 | Motorola | Direct
ReSideRdrLe20Obj3RdrObjTrackSts |  | SODLPrivateCANFD5Fr03 | 0x403 | Motorola | S4_SRR_RL_Obj_UpdateFlag_2 |  | S4_SRR_RL_Obj_Mes_0 | 0x267 | Motorola | Case:0x1: 0x0;Case:0x2: 0x1;
ReSideRdrLe20Obj3RdrObjConf |  | SODLPrivateCANFD5Fr03 | 0x403 | Motorola | S4_SRR_RL_Obj_ExistProb_2 |  | S4_SRR_RL_Obj_Mes_0 | 0x267 | Motorola | Direct
ReSideRdrLe20Obj3RdrObjTyp |  | SODLPrivateCANFD5Fr03 | 0x403 | Motorola | S4_SRR_RL_Obj_Type_2 |  | S4_SRR_RL_Obj_Mes_0 | 0x267 | Motorola | Case:0x0: 0x7;Case:0x1: 0x1;Case:0x2: 0x4;Case:0x3: 0x2;Case:0x4: 0x3;Case:0x5: 0x7;Case:0x6: 0x7;Case:0x8: 0x7;Case:0x9: 0x5;Case:0xa: 0x8;
ReSideRdrLe20Obj3RdrObjMtnPat |  | SODLPrivateCANFD5Fr03 | 0x403 | Motorola | S4_SRR_RL_Obj_EDynProp_2 |  | S4_SRR_RL_Obj_Mes_0 | 0x267 | Motorola | Case:0x0: 0x5;Case:0x1: 0x1;Case:0x2: 0x6;Case:0x3: 0x0;Case:0x4: 0x7;Case:0x5: 0x2;Case:0x6: 0x3;Case:0x7: 0x4;
ReSideRdrLe20Obj3RdrObjStatyCnt |  | SODLPrivateCANFD5Fr03 | 0x403 | Motorola | S4_SRR_RL_Obj_UiLifeCycles_2 |  | S4_SRR_RL_Obj_Mes_0 | 0x267 | Motorola | Direct
ReSideRdrLe20Obj4RdrObjID |  | SODLPrivateCANFD5Fr04 | 0x404 | Motorola | S4_SRR_RL_Obj_ID_3 |  | S4_SRR_RL_Obj_Mes_1 | 0x268 | Motorola | Direct
ReSideRdrLe20Obj4RdrObjDx |  | SODLPrivateCANFD5Fr04 | 0x404 | Motorola | S4_SRR_RL_Obj_DistX_3 |  | S4_SRR_RL_Obj_Mes_1 | 0x268 | Motorola | Direct
ReSideRdrLe20Obj4RdrObjVx |  | SODLPrivateCANFD5Fr04 | 0x404 | Motorola | S4_SRR_RL_Obj_RelVelX_3 |  | S4_SRR_RL_Obj_Mes_1 | 0x268 | Motorola | Direct
ReSideRdrLe20Obj4RdrObjAx |  | SODLPrivateCANFD5Fr04 | 0x404 | Motorola | S4_SRR_RL_Obj_AccelX_3 |  | S4_SRR_RL_Obj_Mes_1 | 0x268 | Motorola | Direct
ReSideRdrLe20Obj4RdrObjDy |  | SODLPrivateCANFD5Fr04 | 0x404 | Motorola | S4_SRR_RL_Obj_DistY_3 |  | S4_SRR_RL_Obj_Mes_1 | 0x268 | Motorola | Direct
ReSideRdrLe20Obj4RdrObjVy |  | SODLPrivateCANFD5Fr04 | 0x404 | Motorola | S4_SRR_RL_Obj_RelVelY_3 |  | S4_SRR_RL_Obj_Mes_1 | 0x268 | Motorola | Direct
ReSideRdrLe20Obj4RdrObjAy |  | SODLPrivateCANFD5Fr04 | 0x404 | Motorola | S4_SRR_RL_Obj_AccelY_3 |  | S4_SRR_RL_Obj_Mes_1 | 0x268 | Motorola | Direct
ReSideRdrLe20Obj4RdrObjDxStdDe |  | SODLPrivateCANFD5Fr04 | 0x404 | Motorola | S4_SRR_RL_Obj_DistXStd_3 |  | S4_SRR_RL_Obj_Mes_1 | 0x268 | Motorola | Direct
ReSideRdrLe20Obj4RdrObjVxStdDe |  | SODLPrivateCANFD5Fr04 | 0x404 | Motorola | S4_SRR_RL_Obj_RelVelXStd_3 |  | S4_SRR_RL_Obj_Mes_1 | 0x268 | Motorola | Direct
ReSideRdrLe20Obj4RdrObjDyStdDe |  | SODLPrivateCANFD5Fr04 | 0x404 | Motorola | S4_SRR_RL_Obj_DistYStd_3 |  | S4_SRR_RL_Obj_Mes_1 | 0x268 | Motorola | Direct
ReSideRdrLe20Obj4RdrObjVyStdDe |  | SODLPrivateCANFD5Fr04 | 0x404 | Motorola | S4_SRR_RL_Obj_RelVelYStd_3 |  | S4_SRR_RL_Obj_Mes_1 | 0x268 | Motorola | Direct
ReSideRdrLe20Obj4RdrObjTrackSts |  | SODLPrivateCANFD5Fr04 | 0x404 | Motorola | S4_SRR_RL_Obj_UpdateFlag_3 |  | S4_SRR_RL_Obj_Mes_1 | 0x268 | Motorola | Case:0x1: 0x0;Case:0x2: 0x1;
ReSideRdrLe20Obj4RdrObjConf |  | SODLPrivateCANFD5Fr04 | 0x404 | Motorola | S4_SRR_RL_Obj_ExistProb_3 |  | S4_SRR_RL_Obj_Mes_1 | 0x268 | Motorola | Direct
ReSideRdrLe20Obj4RdrObjTyp |  | SODLPrivateCANFD5Fr04 | 0x404 | Motorola | S4_SRR_RL_Obj_Type_3 |  | S4_SRR_RL_Obj_Mes_1 | 0x268 | Motorola | Case:0x0: 0x7;Case:0x1: 0x1;Case:0x2: 0x4;Case:0x3: 0x2;Case:0x4: 0x3;Case:0x5: 0x7;Case:0x6: 0x7;Case:0x8: 0x7;Case:0x9: 0x5;Case:0xa: 0x8;
ReSideRdrLe20Obj4RdrObjMtnPat |  | SODLPrivateCANFD5Fr04 | 0x404 | Motorola | S4_SRR_RL_Obj_EDynProp_3 |  | S4_SRR_RL_Obj_Mes_1 | 0x268 | Motorola | Case:0x0: 0x5;Case:0x1: 0x1;Case:0x2: 0x6;Case:0x3: 0x0;Case:0x4: 0x7;Case:0x5: 0x2;Case:0x6: 0x3;Case:0x7: 0x4;
ReSideRdrLe20Obj4RdrObjStatyCnt |  | SODLPrivateCANFD5Fr04 | 0x404 | Motorola | S4_SRR_RL_Obj_UiLifeCycles_3 |  | S4_SRR_RL_Obj_Mes_1 | 0x268 | Motorola | Direct
ReSideRdrLe20Obj5RdrObjID |  | SODLPrivateCANFD5Fr05 | 0x405 | Motorola | S4_SRR_RL_Obj_ID_4 |  | S4_SRR_RL_Obj_Mes_1 | 0x268 | Motorola | Direct
ReSideRdrLe20Obj5RdrObjDx |  | SODLPrivateCANFD5Fr05 | 0x405 | Motorola | S4_SRR_RL_Obj_DistX_4 |  | S4_SRR_RL_Obj_Mes_1 | 0x268 | Motorola | Direct
ReSideRdrLe20Obj5RdrObjVx |  | SODLPrivateCANFD5Fr05 | 0x405 | Motorola | S4_SRR_RL_Obj_RelVelX_4 |  | S4_SRR_RL_Obj_Mes_1 | 0x268 | Motorola | Direct
ReSideRdrLe20Obj5RdrObjAx |  | SODLPrivateCANFD5Fr05 | 0x405 | Motorola | S4_SRR_RL_Obj_AccelX_4 |  | S4_SRR_RL_Obj_Mes_1 | 0x268 | Motorola | Direct
ReSideRdrLe20Obj5RdrObjDy |  | SODLPrivateCANFD5Fr05 | 0x405 | Motorola | S4_SRR_RL_Obj_DistY_4 |  | S4_SRR_RL_Obj_Mes_1 | 0x268 | Motorola | Direct
ReSideRdrLe20Obj5RdrObjVy |  | SODLPrivateCANFD5Fr05 | 0x405 | Motorola | S4_SRR_RL_Obj_RelVelY_4 |  | S4_SRR_RL_Obj_Mes_1 | 0x268 | Motorola | Direct
ReSideRdrLe20Obj5RdrObjAy |  | SODLPrivateCANFD5Fr05 | 0x405 | Motorola | S4_SRR_RL_Obj_AccelY_4 |  | S4_SRR_RL_Obj_Mes_1 | 0x268 | Motorola | Direct
ReSideRdrLe20Obj5RdrObjDxStdDe |  | SODLPrivateCANFD5Fr05 | 0x405 | Motorola | S4_SRR_RL_Obj_DistXStd_4 |  | S4_SRR_RL_Obj_Mes_1 | 0x268 | Motorola | Direct
ReSideRdrLe20Obj5RdrObjVxStdDe |  | SODLPrivateCANFD5Fr05 | 0x405 | Motorola | S4_SRR_RL_Obj_RelVelXStd_4 |  | S4_SRR_RL_Obj_Mes_1 | 0x268 | Motorola | Direct
ReSideRdrLe20Obj5RdrObjDyStdDe |  | SODLPrivateCANFD5Fr05 | 0x405 | Motorola | S4_SRR_RL_Obj_DistYStd_4 |  | S4_SRR_RL_Obj_Mes_1 | 0x268 | Motorola | Direct
ReSideRdrLe20Obj5RdrObjVyStdDe |  | SODLPrivateCANFD5Fr05 | 0x405 | Motorola | S4_SRR_RL_Obj_RelVelYStd_4 |  | S4_SRR_RL_Obj_Mes_1 | 0x268 | Motorola | Direct
ReSideRdrLe20Obj5RdrObjTrackSts |  | SODLPrivateCANFD5Fr05 | 0x405 | Motorola | S4_SRR_RL_Obj_UpdateFlag_4 |  | S4_SRR_RL_Obj_Mes_1 | 0x268 | Motorola | Case:0x1: 0x0;Case:0x2: 0x1;
ReSideRdrLe20Obj5RdrObjConf |  | SODLPrivateCANFD5Fr05 | 0x405 | Motorola | S4_SRR_RL_Obj_ExistProb_4 |  | S4_SRR_RL_Obj_Mes_1 | 0x268 | Motorola | Direct
ReSideRdrLe20Obj5RdrObjTyp |  | SODLPrivateCANFD5Fr05 | 0x405 | Motorola | S4_SRR_RL_Obj_Type_4 |  | S4_SRR_RL_Obj_Mes_1 | 0x268 | Motorola | Case:0x0: 0x7;Case:0x1: 0x1;Case:0x2: 0x4;Case:0x3: 0x2;Case:0x4: 0x3;Case:0x5: 0x7;Case:0x6: 0x7;Case:0x8: 0x7;Case:0x9: 0x5;Case:0xa: 0x8;
ReSideRdrLe20Obj5RdrObjMtnPat |  | SODLPrivateCANFD5Fr05 | 0x405 | Motorola | S4_SRR_RL_Obj_EDynProp_4 |  | S4_SRR_RL_Obj_Mes_1 | 0x268 | Motorola | Case:0x0: 0x5;Case:0x1: 0x1;Case:0x2: 0x6;Case:0x3: 0x0;Case:0x4: 0x7;Case:0x5: 0x2;Case:0x6: 0x3;Case:0x7: 0x4;
ReSideRdrLe20Obj5RdrObjStatyCnt |  | SODLPrivateCANFD5Fr05 | 0x405 | Motorola | S4_SRR_RL_Obj_UiLifeCycles_4 |  | S4_SRR_RL_Obj_Mes_1 | 0x268 | Motorola | Direct
ReSideRdrLe20Obj6RdrObjID |  | SODLPrivateCANFD5Fr06 | 0x406 | Motorola | S4_SRR_RL_Obj_ID_5 |  | S4_SRR_RL_Obj_Mes_1 | 0x268 | Motorola | Direct
ReSideRdrLe20Obj6RdrObjDx |  | SODLPrivateCANFD5Fr06 | 0x406 | Motorola | S4_SRR_RL_Obj_DistX_5 |  | S4_SRR_RL_Obj_Mes_1 | 0x268 | Motorola | Direct
ReSideRdrLe20Obj6RdrObjVx |  | SODLPrivateCANFD5Fr06 | 0x406 | Motorola | S4_SRR_RL_Obj_RelVelX_5 |  | S4_SRR_RL_Obj_Mes_1 | 0x268 | Motorola | Direct
ReSideRdrLe20Obj6RdrObjAx |  | SODLPrivateCANFD5Fr06 | 0x406 | Motorola | S4_SRR_RL_Obj_AccelX_5 |  | S4_SRR_RL_Obj_Mes_1 | 0x268 | Motorola | Direct
ReSideRdrLe20Obj6RdrObjDy |  | SODLPrivateCANFD5Fr06 | 0x406 | Motorola | S4_SRR_RL_Obj_DistY_5 |  | S4_SRR_RL_Obj_Mes_1 | 0x268 | Motorola | Direct
ReSideRdrLe20Obj6RdrObjVy |  | SODLPrivateCANFD5Fr06 | 0x406 | Motorola | S4_SRR_RL_Obj_RelVelY_5 |  | S4_SRR_RL_Obj_Mes_1 | 0x268 | Motorola | Direct
ReSideRdrLe20Obj6RdrObjAy |  | SODLPrivateCANFD5Fr06 | 0x406 | Motorola | S4_SRR_RL_Obj_AccelY_5 |  | S4_SRR_RL_Obj_Mes_1 | 0x268 | Motorola | Direct
ReSideRdrLe20Obj6RdrObjDxStdDe |  | SODLPrivateCANFD5Fr06 | 0x406 | Motorola | S4_SRR_RL_Obj_DistXStd_5 |  | S4_SRR_RL_Obj_Mes_1 | 0x268 | Motorola | Direct
ReSideRdrLe20Obj6RdrObjVxStdDe |  | SODLPrivateCANFD5Fr06 | 0x406 | Motorola | S4_SRR_RL_Obj_RelVelXStd_5 |  | S4_SRR_RL_Obj_Mes_1 | 0x268 | Motorola | Direct
ReSideRdrLe20Obj6RdrObjDyStdDe |  | SODLPrivateCANFD5Fr06 | 0x406 | Motorola | S4_SRR_RL_Obj_DistYStd_5 |  | S4_SRR_RL_Obj_Mes_1 | 0x268 | Motorola | Direct
ReSideRdrLe20Obj6RdrObjVyStdDe |  | SODLPrivateCANFD5Fr06 | 0x406 | Motorola | S4_SRR_RL_Obj_RelVelYStd_5 |  | S4_SRR_RL_Obj_Mes_1 | 0x268 | Motorola | Direct
ReSideRdrLe20Obj6RdrObjTrackSts |  | SODLPrivateCANFD5Fr06 | 0x406 | Motorola | S4_SRR_RL_Obj_UpdateFlag_5 |  | S4_SRR_RL_Obj_Mes_1 | 0x268 | Motorola | Case:0x1: 0x0;Case:0x2: 0x1;
ReSideRdrLe20Obj6RdrObjConf |  | SODLPrivateCANFD5Fr06 | 0x406 | Motorola | S4_SRR_RL_Obj_ExistProb_5 |  | S4_SRR_RL_Obj_Mes_1 | 0x268 | Motorola | Direct
ReSideRdrLe20Obj6RdrObjTyp |  | SODLPrivateCANFD5Fr06 | 0x406 | Motorola | S4_SRR_RL_Obj_Type_5 |  | S4_SRR_RL_Obj_Mes_1 | 0x268 | Motorola | Case:0x0: 0x7;Case:0x1: 0x1;Case:0x2: 0x4;Case:0x3: 0x2;Case:0x4: 0x3;Case:0x5: 0x7;Case:0x6: 0x7;Case:0x8: 0x7;Case:0x9: 0x5;Case:0xa: 0x8;
ReSideRdrLe20Obj6RdrObjMtnPat |  | SODLPrivateCANFD5Fr06 | 0x406 | Motorola | S4_SRR_RL_Obj_EDynProp_5 |  | S4_SRR_RL_Obj_Mes_1 | 0x268 | Motorola | Case:0x0: 0x5;Case:0x1: 0x1;Case:0x2: 0x6;Case:0x3: 0x0;Case:0x4: 0x7;Case:0x5: 0x2;Case:0x6: 0x3;Case:0x7: 0x4;
ReSideRdrLe20Obj6RdrObjStatyCnt |  | SODLPrivateCANFD5Fr06 | 0x406 | Motorola | S4_SRR_RL_Obj_UiLifeCycles_5 |  | S4_SRR_RL_Obj_Mes_1 | 0x268 | Motorola | Direct
ReSideRdrLe20Obj7RdrObjID |  | SODLPrivateCANFD5Fr07 | 0x407 | Motorola | S4_SRR_RL_Obj_ID_6 |  | S4_SRR_RL_Obj_Mes_2 | 0x269 | Motorola | Direct
ReSideRdrLe20Obj7RdrObjDx |  | SODLPrivateCANFD5Fr07 | 0x407 | Motorola | S4_SRR_RL_Obj_DistX_6 |  | S4_SRR_RL_Obj_Mes_2 | 0x269 | Motorola | Direct
ReSideRdrLe20Obj7RdrObjVx |  | SODLPrivateCANFD5Fr07 | 0x407 | Motorola | S4_SRR_RL_Obj_RelVelX_6 |  | S4_SRR_RL_Obj_Mes_2 | 0x269 | Motorola | Direct
ReSideRdrLe20Obj7RdrObjAx |  | SODLPrivateCANFD5Fr07 | 0x407 | Motorola | S4_SRR_RL_Obj_AccelX_6 |  | S4_SRR_RL_Obj_Mes_2 | 0x269 | Motorola | Direct
ReSideRdrLe20Obj7RdrObjDy |  | SODLPrivateCANFD5Fr07 | 0x407 | Motorola | S4_SRR_RL_Obj_DistY_6 |  | S4_SRR_RL_Obj_Mes_2 | 0x269 | Motorola | Direct
ReSideRdrLe20Obj7RdrObjVy |  | SODLPrivateCANFD5Fr07 | 0x407 | Motorola | S4_SRR_RL_Obj_RelVelY_6 |  | S4_SRR_RL_Obj_Mes_2 | 0x269 | Motorola | Direct
ReSideRdrLe20Obj7RdrObjAy |  | SODLPrivateCANFD5Fr07 | 0x407 | Motorola | S4_SRR_RL_Obj_AccelY_6 |  | S4_SRR_RL_Obj_Mes_2 | 0x269 | Motorola | Direct
ReSideRdrLe20Obj7RdrObjDxStdDe |  | SODLPrivateCANFD5Fr07 | 0x407 | Motorola | S4_SRR_RL_Obj_DistXStd_6 |  | S4_SRR_RL_Obj_Mes_2 | 0x269 | Motorola | Direct
ReSideRdrLe20Obj7RdrObjVxStdDe |  | SODLPrivateCANFD5Fr07 | 0x407 | Motorola | S4_SRR_RL_Obj_RelVelXStd_6 |  | S4_SRR_RL_Obj_Mes_2 | 0x269 | Motorola | Direct
ReSideRdrLe20Obj7RdrObjDyStdDe |  | SODLPrivateCANFD5Fr07 | 0x407 | Motorola | S4_SRR_RL_Obj_DistYStd_6 |  | S4_SRR_RL_Obj_Mes_2 | 0x269 | Motorola | Direct
ReSideRdrLe20Obj7RdrObjVyStdDe |  | SODLPrivateCANFD5Fr07 | 0x407 | Motorola | S4_SRR_RL_Obj_RelVelYStd_6 |  | S4_SRR_RL_Obj_Mes_2 | 0x269 | Motorola | Direct
ReSideRdrLe20Obj7RdrObjTrackSts |  | SODLPrivateCANFD5Fr07 | 0x407 | Motorola | S4_SRR_RL_Obj_UpdateFlag_6 |  | S4_SRR_RL_Obj_Mes_2 | 0x269 | Motorola | Case:0x1: 0x0;Case:0x2: 0x1;
ReSideRdrLe20Obj7RdrObjConf |  | SODLPrivateCANFD5Fr07 | 0x407 | Motorola | S4_SRR_RL_Obj_ExistProb_6 |  | S4_SRR_RL_Obj_Mes_2 | 0x269 | Motorola | Direct
ReSideRdrLe20Obj7RdrObjTyp |  | SODLPrivateCANFD5Fr07 | 0x407 | Motorola | S4_SRR_RL_Obj_Type_6 |  | S4_SRR_RL_Obj_Mes_2 | 0x269 | Motorola | Case:0x0: 0x7;Case:0x1: 0x1;Case:0x2: 0x4;Case:0x3: 0x2;Case:0x4: 0x3;Case:0x5: 0x7;Case:0x6: 0x7;Case:0x8: 0x7;Case:0x9: 0x5;Case:0xa: 0x8;
ReSideRdrLe20Obj7RdrObjMtnPat |  | SODLPrivateCANFD5Fr07 | 0x407 | Motorola | S4_SRR_RL_Obj_EDynProp_6 |  | S4_SRR_RL_Obj_Mes_2 | 0x269 | Motorola | Case:0x0: 0x5;Case:0x1: 0x1;Case:0x2: 0x6;Case:0x3: 0x0;Case:0x4: 0x7;Case:0x5: 0x2;Case:0x6: 0x3;Case:0x7: 0x4;
ReSideRdrLe20Obj7RdrObjStatyCnt |  | SODLPrivateCANFD5Fr07 | 0x407 | Motorola | S4_SRR_RL_Obj_UiLifeCycles_6 |  | S4_SRR_RL_Obj_Mes_2 | 0x269 | Motorola | Direct
ReSideRdrLe20Obj8RdrObjID |  | SODLPrivateCANFD5Fr08 | 0x408 | Motorola | S4_SRR_RL_Obj_ID_7 |  | S4_SRR_RL_Obj_Mes_2 | 0x269 | Motorola | Direct
ReSideRdrLe20Obj8RdrObjDx |  | SODLPrivateCANFD5Fr08 | 0x408 | Motorola | S4_SRR_RL_Obj_DistX_7 |  | S4_SRR_RL_Obj_Mes_2 | 0x269 | Motorola | Direct
ReSideRdrLe20Obj8RdrObjVx |  | SODLPrivateCANFD5Fr08 | 0x408 | Motorola | S4_SRR_RL_Obj_RelVelX_7 |  | S4_SRR_RL_Obj_Mes_2 | 0x269 | Motorola | Direct
ReSideRdrLe20Obj8RdrObjAx |  | SODLPrivateCANFD5Fr08 | 0x408 | Motorola | S4_SRR_RL_Obj_AccelX_7 |  | S4_SRR_RL_Obj_Mes_2 | 0x269 | Motorola | Direct
ReSideRdrLe20Obj8RdrObjDy |  | SODLPrivateCANFD5Fr08 | 0x408 | Motorola | S4_SRR_RL_Obj_DistY_7 |  | S4_SRR_RL_Obj_Mes_2 | 0x269 | Motorola | Direct
ReSideRdrLe20Obj8RdrObjVy |  | SODLPrivateCANFD5Fr08 | 0x408 | Motorola | S4_SRR_RL_Obj_RelVelY_7 |  | S4_SRR_RL_Obj_Mes_2 | 0x269 | Motorola | Direct
ReSideRdrLe20Obj8RdrObjAy |  | SODLPrivateCANFD5Fr08 | 0x408 | Motorola | S4_SRR_RL_Obj_AccelY_7 |  | S4_SRR_RL_Obj_Mes_2 | 0x269 | Motorola | Direct
ReSideRdrLe20Obj8RdrObjDxStdDe |  | SODLPrivateCANFD5Fr08 | 0x408 | Motorola | S4_SRR_RL_Obj_DistXStd_7 |  | S4_SRR_RL_Obj_Mes_2 | 0x269 | Motorola | Direct
ReSideRdrLe20Obj8RdrObjVxStdDe |  | SODLPrivateCANFD5Fr08 | 0x408 | Motorola | S4_SRR_RL_Obj_RelVelXStd_7 |  | S4_SRR_RL_Obj_Mes_2 | 0x269 | Motorola | Direct
ReSideRdrLe20Obj8RdrObjDyStdDe |  | SODLPrivateCANFD5Fr08 | 0x408 | Motorola | S4_SRR_RL_Obj_DistYStd_7 |  | S4_SRR_RL_Obj_Mes_2 | 0x269 | Motorola | Direct
ReSideRdrLe20Obj8RdrObjVyStdDe |  | SODLPrivateCANFD5Fr08 | 0x408 | Motorola | S4_SRR_RL_Obj_RelVelYStd_7 |  | S4_SRR_RL_Obj_Mes_2 | 0x269 | Motorola | Direct
ReSideRdrLe20Obj8RdrObjTrackSts |  | SODLPrivateCANFD5Fr08 | 0x408 | Motorola | S4_SRR_RL_Obj_UpdateFlag_7 |  | S4_SRR_RL_Obj_Mes_2 | 0x269 | Motorola | Case:0x1: 0x0;Case:0x2: 0x1;
ReSideRdrLe20Obj8RdrObjConf |  | SODLPrivateCANFD5Fr08 | 0x408 | Motorola | S4_SRR_RL_Obj_ExistProb_7 |  | S4_SRR_RL_Obj_Mes_2 | 0x269 | Motorola | Direct
ReSideRdrLe20Obj8RdrObjTyp |  | SODLPrivateCANFD5Fr08 | 0x408 | Motorola | S4_SRR_RL_Obj_Type_7 |  | S4_SRR_RL_Obj_Mes_2 | 0x269 | Motorola | Case:0x0: 0x7;Case:0x1: 0x1;Case:0x2: 0x4;Case:0x3: 0x2;Case:0x4: 0x3;Case:0x5: 0x7;Case:0x6: 0x7;Case:0x8: 0x7;Case:0x9: 0x5;Case:0xa: 0x8;
ReSideRdrLe20Obj8RdrObjMtnPat |  | SODLPrivateCANFD5Fr08 | 0x408 | Motorola | S4_SRR_RL_Obj_EDynProp_7 |  | S4_SRR_RL_Obj_Mes_2 | 0x269 | Motorola | Case:0x0: 0x5;Case:0x1: 0x1;Case:0x2: 0x6;Case:0x3: 0x0;Case:0x4: 0x7;Case:0x5: 0x2;Case:0x6: 0x3;Case:0x7: 0x4;
ReSideRdrLe20Obj8RdrObjStatyCnt |  | SODLPrivateCANFD5Fr08 | 0x408 | Motorola | S4_SRR_RL_Obj_UiLifeCycles_7 |  | S4_SRR_RL_Obj_Mes_2 | 0x269 | Motorola | Direct
ReSideRdrLe20Obj9RdrObjID |  | SODLPrivateCANFD5Fr09 | 0x409 | Motorola | S4_SRR_RL_Obj_ID_8 |  | S4_SRR_RL_Obj_Mes_2 | 0x269 | Motorola | Direct
ReSideRdrLe20Obj9RdrObjDx |  | SODLPrivateCANFD5Fr09 | 0x409 | Motorola | S4_SRR_RL_Obj_DistX_8 |  | S4_SRR_RL_Obj_Mes_2 | 0x269 | Motorola | Direct
ReSideRdrLe20Obj9RdrObjVx |  | SODLPrivateCANFD5Fr09 | 0x409 | Motorola | S4_SRR_RL_Obj_RelVelX_8 |  | S4_SRR_RL_Obj_Mes_2 | 0x269 | Motorola | Direct
ReSideRdrLe20Obj9RdrObjAx |  | SODLPrivateCANFD5Fr09 | 0x409 | Motorola | S4_SRR_RL_Obj_AccelX_8 |  | S4_SRR_RL_Obj_Mes_2 | 0x269 | Motorola | Direct
ReSideRdrLe20Obj9RdrObjDy |  | SODLPrivateCANFD5Fr09 | 0x409 | Motorola | S4_SRR_RL_Obj_DistY_8 |  | S4_SRR_RL_Obj_Mes_2 | 0x269 | Motorola | Direct
ReSideRdrLe20Obj9RdrObjVy |  | SODLPrivateCANFD5Fr09 | 0x409 | Motorola | S4_SRR_RL_Obj_RelVelY_8 |  | S4_SRR_RL_Obj_Mes_2 | 0x269 | Motorola | Direct
ReSideRdrLe20Obj9RdrObjAy |  | SODLPrivateCANFD5Fr09 | 0x409 | Motorola | S4_SRR_RL_Obj_AccelY_8 |  | S4_SRR_RL_Obj_Mes_2 | 0x269 | Motorola | Direct
ReSideRdrLe20Obj9RdrObjDxStdDe |  | SODLPrivateCANFD5Fr09 | 0x409 | Motorola | S4_SRR_RL_Obj_DistXStd_8 |  | S4_SRR_RL_Obj_Mes_2 | 0x269 | Motorola | Direct
ReSideRdrLe20Obj9RdrObjVxStdDe |  | SODLPrivateCANFD5Fr09 | 0x409 | Motorola | S4_SRR_RL_Obj_RelVelXStd_8 |  | S4_SRR_RL_Obj_Mes_2 | 0x269 | Motorola | Direct
ReSideRdrLe20Obj9RdrObjDyStdDe |  | SODLPrivateCANFD5Fr09 | 0x409 | Motorola | S4_SRR_RL_Obj_DistYStd_8 |  | S4_SRR_RL_Obj_Mes_2 | 0x269 | Motorola | Direct
ReSideRdrLe20Obj9RdrObjVyStdDe |  | SODLPrivateCANFD5Fr09 | 0x409 | Motorola | S4_SRR_RL_Obj_RelVelYStd_8 |  | S4_SRR_RL_Obj_Mes_2 | 0x269 | Motorola | Direct
ReSideRdrLe20Obj9RdrObjTrackSts |  | SODLPrivateCANFD5Fr09 | 0x409 | Motorola | S4_SRR_RL_Obj_UpdateFlag_8 |  | S4_SRR_RL_Obj_Mes_2 | 0x269 | Motorola | Case:0x1: 0x0;Case:0x2: 0x1;
ReSideRdrLe20Obj9RdrObjConf |  | SODLPrivateCANFD5Fr09 | 0x409 | Motorola | S4_SRR_RL_Obj_ExistProb_8 |  | S4_SRR_RL_Obj_Mes_2 | 0x269 | Motorola | Direct
ReSideRdrLe20Obj9RdrObjTyp |  | SODLPrivateCANFD5Fr09 | 0x409 | Motorola | S4_SRR_RL_Obj_Type_8 |  | S4_SRR_RL_Obj_Mes_2 | 0x269 | Motorola | Case:0x0: 0x7;Case:0x1: 0x1;Case:0x2: 0x4;Case:0x3: 0x2;Case:0x4: 0x3;Case:0x5: 0x7;Case:0x6: 0x7;Case:0x8: 0x7;Case:0x9: 0x5;Case:0xa: 0x8;
ReSideRdrLe20Obj9RdrObjMtnPat |  | SODLPrivateCANFD5Fr09 | 0x409 | Motorola | S4_SRR_RL_Obj_EDynProp_8 |  | S4_SRR_RL_Obj_Mes_2 | 0x269 | Motorola | Case:0x0: 0x5;Case:0x1: 0x1;Case:0x2: 0x6;Case:0x3: 0x0;Case:0x4: 0x7;Case:0x5: 0x2;Case:0x6: 0x3;Case:0x7: 0x4;
ReSideRdrLe20Obj9RdrObjStatyCnt |  | SODLPrivateCANFD5Fr09 | 0x409 | Motorola | S4_SRR_RL_Obj_UiLifeCycles_8 |  | S4_SRR_RL_Obj_Mes_2 | 0x269 | Motorola | Direct
ReSideRdrLe20Obj10RdrObjID |  | SODLPrivateCANFD5Fr10 | 0x410 | Motorola | S4_SRR_RL_Obj_ID_9 |  | S4_SRR_RL_Obj_Mes_3 | 0x26A | Motorola | Direct
ReSideRdrLe20Obj10RdrObjDx |  | SODLPrivateCANFD5Fr10 | 0x410 | Motorola | S4_SRR_RL_Obj_DistX_9 |  | S4_SRR_RL_Obj_Mes_3 | 0x26A | Motorola | Direct
ReSideRdrLe20Obj10RdrObjVx |  | SODLPrivateCANFD5Fr10 | 0x410 | Motorola | S4_SRR_RL_Obj_RelVelX_9 |  | S4_SRR_RL_Obj_Mes_3 | 0x26A | Motorola | Direct
ReSideRdrLe20Obj10RdrObjAx |  | SODLPrivateCANFD5Fr10 | 0x410 | Motorola | S4_SRR_RL_Obj_AccelX_9 |  | S4_SRR_RL_Obj_Mes_3 | 0x26A | Motorola | Direct
ReSideRdrLe20Obj10RdrObjDy |  | SODLPrivateCANFD5Fr10 | 0x410 | Motorola | S4_SRR_RL_Obj_DistY_9 |  | S4_SRR_RL_Obj_Mes_3 | 0x26A | Motorola | Direct
ReSideRdrLe20Obj10RdrObjVy |  | SODLPrivateCANFD5Fr10 | 0x410 | Motorola | S4_SRR_RL_Obj_RelVelY_9 |  | S4_SRR_RL_Obj_Mes_3 | 0x26A | Motorola | Direct
ReSideRdrLe20Obj10RdrObjAy |  | SODLPrivateCANFD5Fr10 | 0x410 | Motorola | S4_SRR_RL_Obj_AccelY_9 |  | S4_SRR_RL_Obj_Mes_3 | 0x26A | Motorola | Direct
ReSideRdrLe20Obj10RdrObjDxStdDe |  | SODLPrivateCANFD5Fr10 | 0x410 | Motorola | S4_SRR_RL_Obj_DistXStd_9 |  | S4_SRR_RL_Obj_Mes_3 | 0x26A | Motorola | Direct
ReSideRdrLe20Obj10RdrObjVxStdDe |  | SODLPrivateCANFD5Fr10 | 0x410 | Motorola | S4_SRR_RL_Obj_RelVelXStd_9 |  | S4_SRR_RL_Obj_Mes_3 | 0x26A | Motorola | Direct
ReSideRdrLe20Obj10RdrObjDyStdDe |  | SODLPrivateCANFD5Fr10 | 0x410 | Motorola | S4_SRR_RL_Obj_DistYStd_9 |  | S4_SRR_RL_Obj_Mes_3 | 0x26A | Motorola | Direct
ReSideRdrLe20Obj10RdrObjVyStdDe |  | SODLPrivateCANFD5Fr10 | 0x410 | Motorola | S4_SRR_RL_Obj_RelVelYStd_9 |  | S4_SRR_RL_Obj_Mes_3 | 0x26A | Motorola | Direct
ReSideRdrLe20Obj10RdrObjTrackSts |  | SODLPrivateCANFD5Fr10 | 0x410 | Motorola | S4_SRR_RL_Obj_UpdateFlag_9 |  | S4_SRR_RL_Obj_Mes_3 | 0x26A | Motorola | Case:0x1: 0x0;Case:0x2: 0x1;
ReSideRdrLe20Obj10RdrObjConf |  | SODLPrivateCANFD5Fr10 | 0x410 | Motorola | S4_SRR_RL_Obj_ExistProb_9 |  | S4_SRR_RL_Obj_Mes_3 | 0x26A | Motorola | Direct
ReSideRdrLe20Obj10RdrObjTyp |  | SODLPrivateCANFD5Fr10 | 0x410 | Motorola | S4_SRR_RL_Obj_Type_9 |  | S4_SRR_RL_Obj_Mes_3 | 0x26A | Motorola | Case:0x0: 0x7;Case:0x1: 0x1;Case:0x2: 0x4;Case:0x3: 0x2;Case:0x4: 0x3;Case:0x5: 0x7;Case:0x6: 0x7;Case:0x8: 0x7;Case:0x9: 0x5;Case:0xa: 0x8;
ReSideRdrLe20Obj10RdrObjMtnPat |  | SODLPrivateCANFD5Fr10 | 0x410 | Motorola | S4_SRR_RL_Obj_EDynProp_9 |  | S4_SRR_RL_Obj_Mes_3 | 0x26A | Motorola | Case:0x0: 0x5;Case:0x1: 0x1;Case:0x2: 0x6;Case:0x3: 0x0;Case:0x4: 0x7;Case:0x5: 0x2;Case:0x6: 0x3;Case:0x7: 0x4;
ReSideRdrLe20Obj10RdrObjStatyCnt |  | SODLPrivateCANFD5Fr10 | 0x410 | Motorola | S4_SRR_RL_Obj_UiLifeCycles_9 |  | S4_SRR_RL_Obj_Mes_3 | 0x26A | Motorola | Direct
ReSideRdrLe20Obj11RdrObjID |  | SODLPrivateCANFD5Fr11 | 0x411 | Motorola | S4_SRR_RL_Obj_ID_10 |  | S4_SRR_RL_Obj_Mes_3 | 0x26A | Motorola | Direct
ReSideRdrLe20Obj11RdrObjDx |  | SODLPrivateCANFD5Fr11 | 0x411 | Motorola | S4_SRR_RL_Obj_DistX_10 |  | S4_SRR_RL_Obj_Mes_3 | 0x26A | Motorola | Direct
ReSideRdrLe20Obj11RdrObjVx |  | SODLPrivateCANFD5Fr11 | 0x411 | Motorola | S4_SRR_RL_Obj_RelVelX_10 |  | S4_SRR_RL_Obj_Mes_3 | 0x26A | Motorola | Direct
ReSideRdrLe20Obj11RdrObjAx |  | SODLPrivateCANFD5Fr11 | 0x411 | Motorola | S4_SRR_RL_Obj_AccelX_10 |  | S4_SRR_RL_Obj_Mes_3 | 0x26A | Motorola | Direct
ReSideRdrLe20Obj11RdrObjDy |  | SODLPrivateCANFD5Fr11 | 0x411 | Motorola | S4_SRR_RL_Obj_DistY_10 |  | S4_SRR_RL_Obj_Mes_3 | 0x26A | Motorola | Direct
ReSideRdrLe20Obj11RdrObjVy |  | SODLPrivateCANFD5Fr11 | 0x411 | Motorola | S4_SRR_RL_Obj_RelVelY_10 |  | S4_SRR_RL_Obj_Mes_3 | 0x26A | Motorola | Direct
ReSideRdrLe20Obj11RdrObjAy |  | SODLPrivateCANFD5Fr11 | 0x411 | Motorola | S4_SRR_RL_Obj_AccelY_10 |  | S4_SRR_RL_Obj_Mes_3 | 0x26A | Motorola | Direct
ReSideRdrLe20Obj11RdrObjDxStdDe |  | SODLPrivateCANFD5Fr11 | 0x411 | Motorola | S4_SRR_RL_Obj_DistXStd_10 |  | S4_SRR_RL_Obj_Mes_3 | 0x26A | Motorola | Direct
ReSideRdrLe20Obj11RdrObjVxStdDe |  | SODLPrivateCANFD5Fr11 | 0x411 | Motorola | S4_SRR_RL_Obj_RelVelXStd_10 |  | S4_SRR_RL_Obj_Mes_3 | 0x26A | Motorola | Direct
ReSideRdrLe20Obj11RdrObjDyStdDe |  | SODLPrivateCANFD5Fr11 | 0x411 | Motorola | S4_SRR_RL_Obj_DistYStd_10 |  | S4_SRR_RL_Obj_Mes_3 | 0x26A | Motorola | Direct
ReSideRdrLe20Obj11RdrObjVyStdDe |  | SODLPrivateCANFD5Fr11 | 0x411 | Motorola | S4_SRR_RL_Obj_RelVelYStd_10 |  | S4_SRR_RL_Obj_Mes_3 | 0x26A | Motorola | Direct
ReSideRdrLe20Obj11RdrObjTrackSts |  | SODLPrivateCANFD5Fr11 | 0x411 | Motorola | S4_SRR_RL_Obj_UpdateFlag_10 |  | S4_SRR_RL_Obj_Mes_3 | 0x26A | Motorola | Case:0x1: 0x0;Case:0x2: 0x1;
ReSideRdrLe20Obj11RdrObjConf |  | SODLPrivateCANFD5Fr11 | 0x411 | Motorola | S4_SRR_RL_Obj_ExistProb_10 |  | S4_SRR_RL_Obj_Mes_3 | 0x26A | Motorola | Direct
ReSideRdrLe20Obj11RdrObjTyp |  | SODLPrivateCANFD5Fr11 | 0x411 | Motorola | S4_SRR_RL_Obj_Type_10 |  | S4_SRR_RL_Obj_Mes_3 | 0x26A | Motorola | Case:0x0: 0x7;Case:0x1: 0x1;Case:0x2: 0x4;Case:0x3: 0x2;Case:0x4: 0x3;Case:0x5: 0x7;Case:0x6: 0x7;Case:0x8: 0x7;Case:0x9: 0x5;Case:0xa: 0x8;
ReSideRdrLe20Obj11RdrObjMtnPat |  | SODLPrivateCANFD5Fr11 | 0x411 | Motorola | S4_SRR_RL_Obj_EDynProp_10 |  | S4_SRR_RL_Obj_Mes_3 | 0x26A | Motorola | Case:0x0: 0x5;Case:0x1: 0x1;Case:0x2: 0x6;Case:0x3: 0x0;Case:0x4: 0x7;Case:0x5: 0x2;Case:0x6: 0x3;Case:0x7: 0x4;
ReSideRdrLe20Obj11RdrObjStatyCnt |  | SODLPrivateCANFD5Fr11 | 0x411 | Motorola | S4_SRR_RL_Obj_UiLifeCycles_10 |  | S4_SRR_RL_Obj_Mes_3 | 0x26A | Motorola | Direct
ReSideRdrLe20Obj12RdrObjID |  | SODLPrivateCANFD5Fr12 | 0x412 | Motorola | S4_SRR_RL_Obj_ID_11 |  | S4_SRR_RL_Obj_Mes_3 | 0x26A | Motorola | Direct
ReSideRdrLe20Obj12RdrObjDx |  | SODLPrivateCANFD5Fr12 | 0x412 | Motorola | S4_SRR_RL_Obj_DistX_11 |  | S4_SRR_RL_Obj_Mes_3 | 0x26A | Motorola | Direct
ReSideRdrLe20Obj12RdrObjVx |  | SODLPrivateCANFD5Fr12 | 0x412 | Motorola | S4_SRR_RL_Obj_RelVelX_11 |  | S4_SRR_RL_Obj_Mes_3 | 0x26A | Motorola | Direct
ReSideRdrLe20Obj12RdrObjAx |  | SODLPrivateCANFD5Fr12 | 0x412 | Motorola | S4_SRR_RL_Obj_AccelX_11 |  | S4_SRR_RL_Obj_Mes_3 | 0x26A | Motorola | Direct
ReSideRdrLe20Obj12RdrObjDy |  | SODLPrivateCANFD5Fr12 | 0x412 | Motorola | S4_SRR_RL_Obj_DistY_11 |  | S4_SRR_RL_Obj_Mes_3 | 0x26A | Motorola | Direct
ReSideRdrLe20Obj12RdrObjVy |  | SODLPrivateCANFD5Fr12 | 0x412 | Motorola | S4_SRR_RL_Obj_RelVelY_11 |  | S4_SRR_RL_Obj_Mes_3 | 0x26A | Motorola | Direct
ReSideRdrLe20Obj12RdrObjAy |  | SODLPrivateCANFD5Fr12 | 0x412 | Motorola | S4_SRR_RL_Obj_AccelY_11 |  | S4_SRR_RL_Obj_Mes_3 | 0x26A | Motorola | Direct
ReSideRdrLe20Obj12RdrObjDxStdDe |  | SODLPrivateCANFD5Fr12 | 0x412 | Motorola | S4_SRR_RL_Obj_DistXStd_11 |  | S4_SRR_RL_Obj_Mes_3 | 0x26A | Motorola | Direct
ReSideRdrLe20Obj12RdrObjVxStdDe |  | SODLPrivateCANFD5Fr12 | 0x412 | Motorola | S4_SRR_RL_Obj_RelVelXStd_11 |  | S4_SRR_RL_Obj_Mes_3 | 0x26A | Motorola | Direct
ReSideRdrLe20Obj12RdrObjDyStdDe |  | SODLPrivateCANFD5Fr12 | 0x412 | Motorola | S4_SRR_RL_Obj_DistYStd_11 |  | S4_SRR_RL_Obj_Mes_3 | 0x26A | Motorola | Direct
ReSideRdrLe20Obj12RdrObjVyStdDe |  | SODLPrivateCANFD5Fr12 | 0x412 | Motorola | S4_SRR_RL_Obj_RelVelYStd_11 |  | S4_SRR_RL_Obj_Mes_3 | 0x26A | Motorola | Direct
ReSideRdrLe20Obj12RdrObjTrackSts |  | SODLPrivateCANFD5Fr12 | 0x412 | Motorola | S4_SRR_RL_Obj_UpdateFlag_11 |  | S4_SRR_RL_Obj_Mes_3 | 0x26A | Motorola | Case:0x1: 0x0;Case:0x2: 0x1;
ReSideRdrLe20Obj12RdrObjConf |  | SODLPrivateCANFD5Fr12 | 0x412 | Motorola | S4_SRR_RL_Obj_ExistProb_11 |  | S4_SRR_RL_Obj_Mes_3 | 0x26A | Motorola | Direct
ReSideRdrLe20Obj12RdrObjTyp |  | SODLPrivateCANFD5Fr12 | 0x412 | Motorola | S4_SRR_RL_Obj_Type_11 |  | S4_SRR_RL_Obj_Mes_3 | 0x26A | Motorola | Case:0x0: 0x7;Case:0x1: 0x1;Case:0x2: 0x4;Case:0x3: 0x2;Case:0x4: 0x3;Case:0x5: 0x7;Case:0x6: 0x7;Case:0x8: 0x7;Case:0x9: 0x5;Case:0xa: 0x8;
ReSideRdrLe20Obj12RdrObjMtnPat |  | SODLPrivateCANFD5Fr12 | 0x412 | Motorola | S4_SRR_RL_Obj_EDynProp_11 |  | S4_SRR_RL_Obj_Mes_3 | 0x26A | Motorola | Case:0x0: 0x5;Case:0x1: 0x1;Case:0x2: 0x6;Case:0x3: 0x0;Case:0x4: 0x7;Case:0x5: 0x2;Case:0x6: 0x3;Case:0x7: 0x4;
ReSideRdrLe20Obj12RdrObjStatyCnt |  | SODLPrivateCANFD5Fr12 | 0x412 | Motorola | S4_SRR_RL_Obj_UiLifeCycles_11 |  | S4_SRR_RL_Obj_Mes_3 | 0x26A | Motorola | Direct
ReSideRdrLe20Obj13RdrObjID |  | SODLPrivateCANFD5Fr13 | 0x413 | Motorola | S4_SRR_RL_Obj_ID_12 |  | S4_SRR_RL_Obj_Mes_4 | 0x26B | Motorola | Direct
ReSideRdrLe20Obj13RdrObjDx |  | SODLPrivateCANFD5Fr13 | 0x413 | Motorola | S4_SRR_RL_Obj_DistX_12 |  | S4_SRR_RL_Obj_Mes_4 | 0x26B | Motorola | Direct
ReSideRdrLe20Obj13RdrObjVx |  | SODLPrivateCANFD5Fr13 | 0x413 | Motorola | S4_SRR_RL_Obj_RelVelX_12 |  | S4_SRR_RL_Obj_Mes_4 | 0x26B | Motorola | Direct
ReSideRdrLe20Obj13RdrObjAx |  | SODLPrivateCANFD5Fr13 | 0x413 | Motorola | S4_SRR_RL_Obj_AccelX_12 |  | S4_SRR_RL_Obj_Mes_4 | 0x26B | Motorola | Direct
ReSideRdrLe20Obj13RdrObjDy |  | SODLPrivateCANFD5Fr13 | 0x413 | Motorola | S4_SRR_RL_Obj_DistY_12 |  | S4_SRR_RL_Obj_Mes_4 | 0x26B | Motorola | Direct
ReSideRdrLe20Obj13RdrObjVy |  | SODLPrivateCANFD5Fr13 | 0x413 | Motorola | S4_SRR_RL_Obj_RelVelY_12 |  | S4_SRR_RL_Obj_Mes_4 | 0x26B | Motorola | Direct
ReSideRdrLe20Obj13RdrObjAy |  | SODLPrivateCANFD5Fr13 | 0x413 | Motorola | S4_SRR_RL_Obj_AccelY_12 |  | S4_SRR_RL_Obj_Mes_4 | 0x26B | Motorola | Direct
ReSideRdrLe20Obj13RdrObjDxStdDe |  | SODLPrivateCANFD5Fr13 | 0x413 | Motorola | S4_SRR_RL_Obj_DistXStd_12 |  | S4_SRR_RL_Obj_Mes_4 | 0x26B | Motorola | Direct
ReSideRdrLe20Obj13RdrObjVxStdDe |  | SODLPrivateCANFD5Fr13 | 0x413 | Motorola | S4_SRR_RL_Obj_RelVelXStd_12 |  | S4_SRR_RL_Obj_Mes_4 | 0x26B | Motorola | Direct
ReSideRdrLe20Obj13RdrObjDyStdDe |  | SODLPrivateCANFD5Fr13 | 0x413 | Motorola | S4_SRR_RL_Obj_DistYStd_12 |  | S4_SRR_RL_Obj_Mes_4 | 0x26B | Motorola | Direct
ReSideRdrLe20Obj13RdrObjVyStdDe |  | SODLPrivateCANFD5Fr13 | 0x413 | Motorola | S4_SRR_RL_Obj_RelVelYStd_12 |  | S4_SRR_RL_Obj_Mes_4 | 0x26B | Motorola | Direct
ReSideRdrLe20Obj13RdrObjTrackSts |  | SODLPrivateCANFD5Fr13 | 0x413 | Motorola | S4_SRR_RL_Obj_UpdateFlag_12 |  | S4_SRR_RL_Obj_Mes_4 | 0x26B | Motorola | Case:0x1: 0x0;Case:0x2: 0x1;
ReSideRdrLe20Obj13RdrObjConf |  | SODLPrivateCANFD5Fr13 | 0x413 | Motorola | S4_SRR_RL_Obj_ExistProb_12 |  | S4_SRR_RL_Obj_Mes_4 | 0x26B | Motorola | Direct
ReSideRdrLe20Obj13RdrObjTyp |  | SODLPrivateCANFD5Fr13 | 0x413 | Motorola | S4_SRR_RL_Obj_Type_12 |  | S4_SRR_RL_Obj_Mes_4 | 0x26B | Motorola | Case:0x0: 0x7;Case:0x1: 0x1;Case:0x2: 0x4;Case:0x3: 0x2;Case:0x4: 0x3;Case:0x5: 0x7;Case:0x6: 0x7;Case:0x8: 0x7;Case:0x9: 0x5;Case:0xa: 0x8;
ReSideRdrLe20Obj13RdrObjMtnPat |  | SODLPrivateCANFD5Fr13 | 0x413 | Motorola | S4_SRR_RL_Obj_EDynProp_12 |  | S4_SRR_RL_Obj_Mes_4 | 0x26B | Motorola | Case:0x0: 0x5;Case:0x1: 0x1;Case:0x2: 0x6;Case:0x3: 0x0;Case:0x4: 0x7;Case:0x5: 0x2;Case:0x6: 0x3;Case:0x7: 0x4;
ReSideRdrLe20Obj13RdrObjStatyCnt |  | SODLPrivateCANFD5Fr13 | 0x413 | Motorola | S4_SRR_RL_Obj_UiLifeCycles_12 |  | S4_SRR_RL_Obj_Mes_4 | 0x26B | Motorola | Direct
ReSideRdrLe20Obj14RdrObjID |  | SODLPrivateCANFD5Fr14 | 0x414 | Motorola | S4_SRR_RL_Obj_ID_13 |  | S4_SRR_RL_Obj_Mes_4 | 0x26B | Motorola | Direct
ReSideRdrLe20Obj14RdrObjDx |  | SODLPrivateCANFD5Fr14 | 0x414 | Motorola | S4_SRR_RL_Obj_DistX_13 |  | S4_SRR_RL_Obj_Mes_4 | 0x26B | Motorola | Direct
ReSideRdrLe20Obj14RdrObjVx |  | SODLPrivateCANFD5Fr14 | 0x414 | Motorola | S4_SRR_RL_Obj_RelVelX_13 |  | S4_SRR_RL_Obj_Mes_4 | 0x26B | Motorola | Direct
ReSideRdrLe20Obj14RdrObjAx |  | SODLPrivateCANFD5Fr14 | 0x414 | Motorola | S4_SRR_RL_Obj_AccelX_13 |  | S4_SRR_RL_Obj_Mes_4 | 0x26B | Motorola | Direct
ReSideRdrLe20Obj14RdrObjDy |  | SODLPrivateCANFD5Fr14 | 0x414 | Motorola | S4_SRR_RL_Obj_DistY_13 |  | S4_SRR_RL_Obj_Mes_4 | 0x26B | Motorola | Direct
ReSideRdrLe20Obj14RdrObjVy |  | SODLPrivateCANFD5Fr14 | 0x414 | Motorola | S4_SRR_RL_Obj_RelVelY_13 |  | S4_SRR_RL_Obj_Mes_4 | 0x26B | Motorola | Direct
ReSideRdrLe20Obj14RdrObjAy |  | SODLPrivateCANFD5Fr14 | 0x414 | Motorola | S4_SRR_RL_Obj_AccelY_13 |  | S4_SRR_RL_Obj_Mes_4 | 0x26B | Motorola | Direct
ReSideRdrLe20Obj14RdrObjDxStdDe |  | SODLPrivateCANFD5Fr14 | 0x414 | Motorola | S4_SRR_RL_Obj_DistXStd_13 |  | S4_SRR_RL_Obj_Mes_4 | 0x26B | Motorola | Direct
ReSideRdrLe20Obj14RdrObjVxStdDe |  | SODLPrivateCANFD5Fr14 | 0x414 | Motorola | S4_SRR_RL_Obj_RelVelXStd_13 |  | S4_SRR_RL_Obj_Mes_4 | 0x26B | Motorola | Direct
ReSideRdrLe20Obj14RdrObjDyStdDe |  | SODLPrivateCANFD5Fr14 | 0x414 | Motorola | S4_SRR_RL_Obj_DistYStd_13 |  | S4_SRR_RL_Obj_Mes_4 | 0x26B | Motorola | Direct
ReSideRdrLe20Obj14RdrObjVyStdDe |  | SODLPrivateCANFD5Fr14 | 0x414 | Motorola | S4_SRR_RL_Obj_RelVelYStd_13 |  | S4_SRR_RL_Obj_Mes_4 | 0x26B | Motorola | Direct
ReSideRdrLe20Obj14RdrObjTrackSts |  | SODLPrivateCANFD5Fr14 | 0x414 | Motorola | S4_SRR_RL_Obj_UpdateFlag_13 |  | S4_SRR_RL_Obj_Mes_4 | 0x26B | Motorola | Case:0x1: 0x0;Case:0x2: 0x1;
ReSideRdrLe20Obj14RdrObjConf |  | SODLPrivateCANFD5Fr14 | 0x414 | Motorola | S4_SRR_RL_Obj_ExistProb_13 |  | S4_SRR_RL_Obj_Mes_4 | 0x26B | Motorola | Direct
ReSideRdrLe20Obj14RdrObjTyp |  | SODLPrivateCANFD5Fr14 | 0x414 | Motorola | S4_SRR_RL_Obj_Type_13 |  | S4_SRR_RL_Obj_Mes_4 | 0x26B | Motorola | Case:0x0: 0x7;Case:0x1: 0x1;Case:0x2: 0x4;Case:0x3: 0x2;Case:0x4: 0x3;Case:0x5: 0x7;Case:0x6: 0x7;Case:0x8: 0x7;Case:0x9: 0x5;Case:0xa: 0x8;
ReSideRdrLe20Obj14RdrObjMtnPat |  | SODLPrivateCANFD5Fr14 | 0x414 | Motorola | S4_SRR_RL_Obj_EDynProp_13 |  | S4_SRR_RL_Obj_Mes_4 | 0x26B | Motorola | Case:0x0: 0x5;Case:0x1: 0x1;Case:0x2: 0x6;Case:0x3: 0x0;Case:0x4: 0x7;Case:0x5: 0x2;Case:0x6: 0x3;Case:0x7: 0x4;
ReSideRdrLe20Obj14RdrObjStatyCnt |  | SODLPrivateCANFD5Fr14 | 0x414 | Motorola | S4_SRR_RL_Obj_UiLifeCycles_13 |  | S4_SRR_RL_Obj_Mes_4 | 0x26B | Motorola | Direct
ReSideRdrLe20Obj15RdrObjID |  | SODLPrivateCANFD5Fr15 | 0x415 | Motorola | S4_SRR_RL_Obj_ID_14 |  | S4_SRR_RL_Obj_Mes_4 | 0x26B | Motorola | Direct
ReSideRdrLe20Obj15RdrObjDx |  | SODLPrivateCANFD5Fr15 | 0x415 | Motorola | S4_SRR_RL_Obj_DistX_14 |  | S4_SRR_RL_Obj_Mes_4 | 0x26B | Motorola | Direct
ReSideRdrLe20Obj15RdrObjVx |  | SODLPrivateCANFD5Fr15 | 0x415 | Motorola | S4_SRR_RL_Obj_RelVelX_14 |  | S4_SRR_RL_Obj_Mes_4 | 0x26B | Motorola | Direct
ReSideRdrLe20Obj15RdrObjAx |  | SODLPrivateCANFD5Fr15 | 0x415 | Motorola | S4_SRR_RL_Obj_AccelX_14 |  | S4_SRR_RL_Obj_Mes_4 | 0x26B | Motorola | Direct
ReSideRdrLe20Obj15RdrObjDy |  | SODLPrivateCANFD5Fr15 | 0x415 | Motorola | S4_SRR_RL_Obj_DistY_14 |  | S4_SRR_RL_Obj_Mes_4 | 0x26B | Motorola | Direct
ReSideRdrLe20Obj15RdrObjVy |  | SODLPrivateCANFD5Fr15 | 0x415 | Motorola | S4_SRR_RL_Obj_RelVelY_14 |  | S4_SRR_RL_Obj_Mes_4 | 0x26B | Motorola | Direct
ReSideRdrLe20Obj15RdrObjAy |  | SODLPrivateCANFD5Fr15 | 0x415 | Motorola | S4_SRR_RL_Obj_AccelY_14 |  | S4_SRR_RL_Obj_Mes_4 | 0x26B | Motorola | Direct
ReSideRdrLe20Obj15RdrObjDxStdDe |  | SODLPrivateCANFD5Fr15 | 0x415 | Motorola | S4_SRR_RL_Obj_DistXStd_14 |  | S4_SRR_RL_Obj_Mes_4 | 0x26B | Motorola | Direct
ReSideRdrLe20Obj15RdrObjVxStdDe |  | SODLPrivateCANFD5Fr15 | 0x415 | Motorola | S4_SRR_RL_Obj_RelVelXStd_14 |  | S4_SRR_RL_Obj_Mes_4 | 0x26B | Motorola | Direct
ReSideRdrLe20Obj15RdrObjDyStdDe |  | SODLPrivateCANFD5Fr15 | 0x415 | Motorola | S4_SRR_RL_Obj_DistYStd_14 |  | S4_SRR_RL_Obj_Mes_4 | 0x26B | Motorola | Direct
ReSideRdrLe20Obj15RdrObjVyStdDe |  | SODLPrivateCANFD5Fr15 | 0x415 | Motorola | S4_SRR_RL_Obj_RelVelYStd_14 |  | S4_SRR_RL_Obj_Mes_4 | 0x26B | Motorola | Direct
ReSideRdrLe20Obj15RdrObjTrackSts |  | SODLPrivateCANFD5Fr15 | 0x415 | Motorola | S4_SRR_RL_Obj_UpdateFlag_14 |  | S4_SRR_RL_Obj_Mes_4 | 0x26B | Motorola | Case:0x1: 0x0;Case:0x2: 0x1;
ReSideRdrLe20Obj15RdrObjConf |  | SODLPrivateCANFD5Fr15 | 0x415 | Motorola | S4_SRR_RL_Obj_ExistProb_14 |  | S4_SRR_RL_Obj_Mes_4 | 0x26B | Motorola | Direct
ReSideRdrLe20Obj15RdrObjTyp |  | SODLPrivateCANFD5Fr15 | 0x415 | Motorola | S4_SRR_RL_Obj_Type_14 |  | S4_SRR_RL_Obj_Mes_4 | 0x26B | Motorola | Case:0x0: 0x7;Case:0x1: 0x1;Case:0x2: 0x4;Case:0x3: 0x2;Case:0x4: 0x3;Case:0x5: 0x7;Case:0x6: 0x7;Case:0x8: 0x7;Case:0x9: 0x5;Case:0xa: 0x8;
ReSideRdrLe20Obj15RdrObjMtnPat |  | SODLPrivateCANFD5Fr15 | 0x415 | Motorola | S4_SRR_RL_Obj_EDynProp_14 |  | S4_SRR_RL_Obj_Mes_4 | 0x26B | Motorola | Case:0x0: 0x5;Case:0x1: 0x1;Case:0x2: 0x6;Case:0x3: 0x0;Case:0x4: 0x7;Case:0x5: 0x2;Case:0x6: 0x3;Case:0x7: 0x4;
ReSideRdrLe20Obj15RdrObjStatyCnt |  | SODLPrivateCANFD5Fr15 | 0x415 | Motorola | S4_SRR_RL_Obj_UiLifeCycles_14 |  | S4_SRR_RL_Obj_Mes_4 | 0x26B | Motorola | Direct
ReSideRdrLe20Obj16RdrObjID |  | SODLPrivateCANFD5Fr16 | 0x416 | Motorola | S4_SRR_RL_Obj_ID_15 |  | S4_SRR_RL_Obj_Mes_5 | 0x26C | Motorola | Direct
ReSideRdrLe20Obj16RdrObjDx |  | SODLPrivateCANFD5Fr16 | 0x416 | Motorola | S4_SRR_RL_Obj_DistX_15 |  | S4_SRR_RL_Obj_Mes_5 | 0x26C | Motorola | Direct
ReSideRdrLe20Obj16RdrObjVx |  | SODLPrivateCANFD5Fr16 | 0x416 | Motorola | S4_SRR_RL_Obj_RelVelX_15 |  | S4_SRR_RL_Obj_Mes_5 | 0x26C | Motorola | Direct
ReSideRdrLe20Obj16RdrObjAx |  | SODLPrivateCANFD5Fr16 | 0x416 | Motorola | S4_SRR_RL_Obj_AccelX_15 |  | S4_SRR_RL_Obj_Mes_5 | 0x26C | Motorola | Direct
ReSideRdrLe20Obj16RdrObjDy |  | SODLPrivateCANFD5Fr16 | 0x416 | Motorola | S4_SRR_RL_Obj_DistY_15 |  | S4_SRR_RL_Obj_Mes_5 | 0x26C | Motorola | Direct
ReSideRdrLe20Obj16RdrObjVy |  | SODLPrivateCANFD5Fr16 | 0x416 | Motorola | S4_SRR_RL_Obj_RelVelY_15 |  | S4_SRR_RL_Obj_Mes_5 | 0x26C | Motorola | Direct
ReSideRdrLe20Obj16RdrObjAy |  | SODLPrivateCANFD5Fr16 | 0x416 | Motorola | S4_SRR_RL_Obj_AccelY_15 |  | S4_SRR_RL_Obj_Mes_5 | 0x26C | Motorola | Direct
ReSideRdrLe20Obj16RdrObjDxStdDe |  | SODLPrivateCANFD5Fr16 | 0x416 | Motorola | S4_SRR_RL_Obj_DistXStd_15 |  | S4_SRR_RL_Obj_Mes_5 | 0x26C | Motorola | Direct
ReSideRdrLe20Obj16RdrObjVxStdDe |  | SODLPrivateCANFD5Fr16 | 0x416 | Motorola | S4_SRR_RL_Obj_RelVelXStd_15 |  | S4_SRR_RL_Obj_Mes_5 | 0x26C | Motorola | Direct
ReSideRdrLe20Obj16RdrObjDyStdDe |  | SODLPrivateCANFD5Fr16 | 0x416 | Motorola | S4_SRR_RL_Obj_DistYStd_15 |  | S4_SRR_RL_Obj_Mes_5 | 0x26C | Motorola | Direct
ReSideRdrLe20Obj16RdrObjVyStdDe |  | SODLPrivateCANFD5Fr16 | 0x416 | Motorola | S4_SRR_RL_Obj_RelVelYStd_15 |  | S4_SRR_RL_Obj_Mes_5 | 0x26C | Motorola | Direct
ReSideRdrLe20Obj16RdrObjTrackSts |  | SODLPrivateCANFD5Fr16 | 0x416 | Motorola | S4_SRR_RL_Obj_UpdateFlag_15 |  | S4_SRR_RL_Obj_Mes_5 | 0x26C | Motorola | Case:0x1: 0x0;Case:0x2: 0x1;
ReSideRdrLe20Obj16RdrObjConf |  | SODLPrivateCANFD5Fr16 | 0x416 | Motorola | S4_SRR_RL_Obj_ExistProb_15 |  | S4_SRR_RL_Obj_Mes_5 | 0x26C | Motorola | Direct
ReSideRdrLe20Obj16RdrObjTyp |  | SODLPrivateCANFD5Fr16 | 0x416 | Motorola | S4_SRR_RL_Obj_Type_15 |  | S4_SRR_RL_Obj_Mes_5 | 0x26C | Motorola | Case:0x0: 0x7;Case:0x1: 0x1;Case:0x2: 0x4;Case:0x3: 0x2;Case:0x4: 0x3;Case:0x5: 0x7;Case:0x6: 0x7;Case:0x8: 0x7;Case:0x9: 0x5;Case:0xa: 0x8;
ReSideRdrLe20Obj16RdrObjMtnPat |  | SODLPrivateCANFD5Fr16 | 0x416 | Motorola | S4_SRR_RL_Obj_EDynProp_15 |  | S4_SRR_RL_Obj_Mes_5 | 0x26C | Motorola | Case:0x0: 0x5;Case:0x1: 0x1;Case:0x2: 0x6;Case:0x3: 0x0;Case:0x4: 0x7;Case:0x5: 0x2;Case:0x6: 0x3;Case:0x7: 0x4;
ReSideRdrLe20Obj16RdrObjStatyCnt |  | SODLPrivateCANFD5Fr16 | 0x416 | Motorola | S4_SRR_RL_Obj_UiLifeCycles_15 |  | S4_SRR_RL_Obj_Mes_5 | 0x26C | Motorola | Direct
ReSideRdrLe20Obj17RdrObjID |  | SODLPrivateCANFD5Fr17 | 0x417 | Motorola | S4_SRR_RL_Obj_ID_16 |  | S4_SRR_RL_Obj_Mes_5 | 0x26C | Motorola | Direct
ReSideRdrLe20Obj17RdrObjDx |  | SODLPrivateCANFD5Fr17 | 0x417 | Motorola | S4_SRR_RL_Obj_DistX_16 |  | S4_SRR_RL_Obj_Mes_5 | 0x26C | Motorola | Direct
ReSideRdrLe20Obj17RdrObjVx |  | SODLPrivateCANFD5Fr17 | 0x417 | Motorola | S4_SRR_RL_Obj_RelVelX_16 |  | S4_SRR_RL_Obj_Mes_5 | 0x26C | Motorola | Direct
ReSideRdrLe20Obj17RdrObjAx |  | SODLPrivateCANFD5Fr17 | 0x417 | Motorola | S4_SRR_RL_Obj_AccelX_16 |  | S4_SRR_RL_Obj_Mes_5 | 0x26C | Motorola | Direct
ReSideRdrLe20Obj17RdrObjDy |  | SODLPrivateCANFD5Fr17 | 0x417 | Motorola | S4_SRR_RL_Obj_DistY_16 |  | S4_SRR_RL_Obj_Mes_5 | 0x26C | Motorola | Direct
ReSideRdrLe20Obj17RdrObjVy |  | SODLPrivateCANFD5Fr17 | 0x417 | Motorola | S4_SRR_RL_Obj_RelVelY_16 |  | S4_SRR_RL_Obj_Mes_5 | 0x26C | Motorola | Direct
ReSideRdrLe20Obj17RdrObjAy |  | SODLPrivateCANFD5Fr17 | 0x417 | Motorola | S4_SRR_RL_Obj_AccelY_16 |  | S4_SRR_RL_Obj_Mes_5 | 0x26C | Motorola | Direct
ReSideRdrLe20Obj17RdrObjDxStdDe |  | SODLPrivateCANFD5Fr17 | 0x417 | Motorola | S4_SRR_RL_Obj_DistXStd_16 |  | S4_SRR_RL_Obj_Mes_5 | 0x26C | Motorola | Direct
ReSideRdrLe20Obj17RdrObjVxStdDe |  | SODLPrivateCANFD5Fr17 | 0x417 | Motorola | S4_SRR_RL_Obj_RelVelXStd_16 |  | S4_SRR_RL_Obj_Mes_5 | 0x26C | Motorola | Direct
ReSideRdrLe20Obj17RdrObjDyStdDe |  | SODLPrivateCANFD5Fr17 | 0x417 | Motorola | S4_SRR_RL_Obj_DistYStd_16 |  | S4_SRR_RL_Obj_Mes_5 | 0x26C | Motorola | Direct
ReSideRdrLe20Obj17RdrObjVyStdDe |  | SODLPrivateCANFD5Fr17 | 0x417 | Motorola | S4_SRR_RL_Obj_RelVelYStd_16 |  | S4_SRR_RL_Obj_Mes_5 | 0x26C | Motorola | Direct
ReSideRdrLe20Obj17RdrObjTrackSts |  | SODLPrivateCANFD5Fr17 | 0x417 | Motorola | S4_SRR_RL_Obj_UpdateFlag_16 |  | S4_SRR_RL_Obj_Mes_5 | 0x26C | Motorola | Case:0x1: 0x0;Case:0x2: 0x1;
ReSideRdrLe20Obj17RdrObjConf |  | SODLPrivateCANFD5Fr17 | 0x417 | Motorola | S4_SRR_RL_Obj_ExistProb_16 |  | S4_SRR_RL_Obj_Mes_5 | 0x26C | Motorola | Direct
ReSideRdrLe20Obj17RdrObjTyp |  | SODLPrivateCANFD5Fr17 | 0x417 | Motorola | S4_SRR_RL_Obj_Type_16 |  | S4_SRR_RL_Obj_Mes_5 | 0x26C | Motorola | Case:0x0: 0x7;Case:0x1: 0x1;Case:0x2: 0x4;Case:0x3: 0x2;Case:0x4: 0x3;Case:0x5: 0x7;Case:0x6: 0x7;Case:0x8: 0x7;Case:0x9: 0x5;Case:0xa: 0x8;
ReSideRdrLe20Obj17RdrObjMtnPat |  | SODLPrivateCANFD5Fr17 | 0x417 | Motorola | S4_SRR_RL_Obj_EDynProp_16 |  | S4_SRR_RL_Obj_Mes_5 | 0x26C | Motorola | Case:0x0: 0x5;Case:0x1: 0x1;Case:0x2: 0x6;Case:0x3: 0x0;Case:0x4: 0x7;Case:0x5: 0x2;Case:0x6: 0x3;Case:0x7: 0x4;
ReSideRdrLe20Obj17RdrObjStatyCnt |  | SODLPrivateCANFD5Fr17 | 0x417 | Motorola | S4_SRR_RL_Obj_UiLifeCycles_16 |  | S4_SRR_RL_Obj_Mes_5 | 0x26C | Motorola | Direct
ReSideRdrLe20Obj18RdrObjID |  | SODLPrivateCANFD5Fr18 | 0x418 | Motorola | S4_SRR_RL_Obj_ID_17 |  | S4_SRR_RL_Obj_Mes_5 | 0x26C | Motorola | Direct
ReSideRdrLe20Obj18RdrObjDx |  | SODLPrivateCANFD5Fr18 | 0x418 | Motorola | S4_SRR_RL_Obj_DistX_17 |  | S4_SRR_RL_Obj_Mes_5 | 0x26C | Motorola | Direct
ReSideRdrLe20Obj18RdrObjVx |  | SODLPrivateCANFD5Fr18 | 0x418 | Motorola | S4_SRR_RL_Obj_RelVelX_17 |  | S4_SRR_RL_Obj_Mes_5 | 0x26C | Motorola | Direct
ReSideRdrLe20Obj18RdrObjAx |  | SODLPrivateCANFD5Fr18 | 0x418 | Motorola | S4_SRR_RL_Obj_AccelX_17 |  | S4_SRR_RL_Obj_Mes_5 | 0x26C | Motorola | Direct
ReSideRdrLe20Obj18RdrObjDy |  | SODLPrivateCANFD5Fr18 | 0x418 | Motorola | S4_SRR_RL_Obj_DistY_17 |  | S4_SRR_RL_Obj_Mes_5 | 0x26C | Motorola | Direct
ReSideRdrLe20Obj18RdrObjVy |  | SODLPrivateCANFD5Fr18 | 0x418 | Motorola | S4_SRR_RL_Obj_RelVelY_17 |  | S4_SRR_RL_Obj_Mes_5 | 0x26C | Motorola | Direct
ReSideRdrLe20Obj18RdrObjAy |  | SODLPrivateCANFD5Fr18 | 0x418 | Motorola | S4_SRR_RL_Obj_AccelY_17 |  | S4_SRR_RL_Obj_Mes_5 | 0x26C | Motorola | Direct
ReSideRdrLe20Obj18RdrObjDxStdDe |  | SODLPrivateCANFD5Fr18 | 0x418 | Motorola | S4_SRR_RL_Obj_DistXStd_17 |  | S4_SRR_RL_Obj_Mes_5 | 0x26C | Motorola | Direct
ReSideRdrLe20Obj18RdrObjVxStdDe |  | SODLPrivateCANFD5Fr18 | 0x418 | Motorola | S4_SRR_RL_Obj_RelVelXStd_17 |  | S4_SRR_RL_Obj_Mes_5 | 0x26C | Motorola | Direct
ReSideRdrLe20Obj18RdrObjDyStdDe |  | SODLPrivateCANFD5Fr18 | 0x418 | Motorola | S4_SRR_RL_Obj_DistYStd_17 |  | S4_SRR_RL_Obj_Mes_5 | 0x26C | Motorola | Direct
ReSideRdrLe20Obj18RdrObjVyStdDe |  | SODLPrivateCANFD5Fr18 | 0x418 | Motorola | S4_SRR_RL_Obj_RelVelYStd_17 |  | S4_SRR_RL_Obj_Mes_5 | 0x26C | Motorola | Direct
ReSideRdrLe20Obj18RdrObjTrackSts |  | SODLPrivateCANFD5Fr18 | 0x418 | Motorola | S4_SRR_RL_Obj_UpdateFlag_17 |  | S4_SRR_RL_Obj_Mes_5 | 0x26C | Motorola | Case:0x1: 0x0;Case:0x2: 0x1;
ReSideRdrLe20Obj18RdrObjConf |  | SODLPrivateCANFD5Fr18 | 0x418 | Motorola | S4_SRR_RL_Obj_ExistProb_17 |  | S4_SRR_RL_Obj_Mes_5 | 0x26C | Motorola | Direct
ReSideRdrLe20Obj18RdrObjTyp |  | SODLPrivateCANFD5Fr18 | 0x418 | Motorola | S4_SRR_RL_Obj_Type_17 |  | S4_SRR_RL_Obj_Mes_5 | 0x26C | Motorola | Case:0x0: 0x7;Case:0x1: 0x1;Case:0x2: 0x4;Case:0x3: 0x2;Case:0x4: 0x3;Case:0x5: 0x7;Case:0x6: 0x7;Case:0x8: 0x7;Case:0x9: 0x5;Case:0xa: 0x8;
ReSideRdrLe20Obj18RdrObjMtnPat |  | SODLPrivateCANFD5Fr18 | 0x418 | Motorola | S4_SRR_RL_Obj_EDynProp_17 |  | S4_SRR_RL_Obj_Mes_5 | 0x26C | Motorola | Case:0x0: 0x5;Case:0x1: 0x1;Case:0x2: 0x6;Case:0x3: 0x0;Case:0x4: 0x7;Case:0x5: 0x2;Case:0x6: 0x3;Case:0x7: 0x4;
ReSideRdrLe20Obj18RdrObjStatyCnt |  | SODLPrivateCANFD5Fr18 | 0x418 | Motorola | S4_SRR_RL_Obj_UiLifeCycles_17 |  | S4_SRR_RL_Obj_Mes_5 | 0x26C | Motorola | Direct
ReSideRdrLe20Obj19RdrObjID |  | SODLPrivateCANFD5Fr19 | 0x419 | Motorola | S4_SRR_RL_Obj_ID_18 |  | S4_SRR_RL_Obj_Mes_6 | 0x26D | Motorola | Direct
ReSideRdrLe20Obj19RdrObjDx |  | SODLPrivateCANFD5Fr19 | 0x419 | Motorola | S4_SRR_RL_Obj_DistX_18 |  | S4_SRR_RL_Obj_Mes_6 | 0x26D | Motorola | Direct
ReSideRdrLe20Obj19RdrObjVx |  | SODLPrivateCANFD5Fr19 | 0x419 | Motorola | S4_SRR_RL_Obj_RelVelX_18 |  | S4_SRR_RL_Obj_Mes_6 | 0x26D | Motorola | Direct
ReSideRdrLe20Obj19RdrObjAx |  | SODLPrivateCANFD5Fr19 | 0x419 | Motorola | S4_SRR_RL_Obj_AccelX_18 |  | S4_SRR_RL_Obj_Mes_6 | 0x26D | Motorola | Direct
ReSideRdrLe20Obj19RdrObjDy |  | SODLPrivateCANFD5Fr19 | 0x419 | Motorola | S4_SRR_RL_Obj_DistY_18 |  | S4_SRR_RL_Obj_Mes_6 | 0x26D | Motorola | Direct
ReSideRdrLe20Obj19RdrObjVy |  | SODLPrivateCANFD5Fr19 | 0x419 | Motorola | S4_SRR_RL_Obj_RelVelY_18 |  | S4_SRR_RL_Obj_Mes_6 | 0x26D | Motorola | Direct
ReSideRdrLe20Obj19RdrObjAy |  | SODLPrivateCANFD5Fr19 | 0x419 | Motorola | S4_SRR_RL_Obj_AccelY_18 |  | S4_SRR_RL_Obj_Mes_6 | 0x26D | Motorola | Direct
ReSideRdrLe20Obj19RdrObjDxStdDe |  | SODLPrivateCANFD5Fr19 | 0x419 | Motorola | S4_SRR_RL_Obj_DistXStd_18 |  | S4_SRR_RL_Obj_Mes_6 | 0x26D | Motorola | Direct
ReSideRdrLe20Obj19RdrObjVxStdDe |  | SODLPrivateCANFD5Fr19 | 0x419 | Motorola | S4_SRR_RL_Obj_RelVelXStd_18 |  | S4_SRR_RL_Obj_Mes_6 | 0x26D | Motorola | Direct
ReSideRdrLe20Obj19RdrObjDyStdDe |  | SODLPrivateCANFD5Fr19 | 0x419 | Motorola | S4_SRR_RL_Obj_DistYStd_18 |  | S4_SRR_RL_Obj_Mes_6 | 0x26D | Motorola | Direct
ReSideRdrLe20Obj19RdrObjVyStdDe |  | SODLPrivateCANFD5Fr19 | 0x419 | Motorola | S4_SRR_RL_Obj_RelVelYStd_18 |  | S4_SRR_RL_Obj_Mes_6 | 0x26D | Motorola | Direct
ReSideRdrLe20Obj19RdrObjTrackSts |  | SODLPrivateCANFD5Fr19 | 0x419 | Motorola | S4_SRR_RL_Obj_UpdateFlag_18 |  | S4_SRR_RL_Obj_Mes_6 | 0x26D | Motorola | Case:0x1: 0x0;Case:0x2: 0x1;
ReSideRdrLe20Obj19RdrObjConf |  | SODLPrivateCANFD5Fr19 | 0x419 | Motorola | S4_SRR_RL_Obj_ExistProb_18 |  | S4_SRR_RL_Obj_Mes_6 | 0x26D | Motorola | Direct
ReSideRdrLe20Obj19RdrObjTyp |  | SODLPrivateCANFD5Fr19 | 0x419 | Motorola | S4_SRR_RL_Obj_Type_18 |  | S4_SRR_RL_Obj_Mes_6 | 0x26D | Motorola | Case:0x0: 0x7;Case:0x1: 0x1;Case:0x2: 0x4;Case:0x3: 0x2;Case:0x4: 0x3;Case:0x5: 0x7;Case:0x6: 0x7;Case:0x8: 0x7;Case:0x9: 0x5;Case:0xa: 0x8;
ReSideRdrLe20Obj19RdrObjMtnPat |  | SODLPrivateCANFD5Fr19 | 0x419 | Motorola | S4_SRR_RL_Obj_EDynProp_18 |  | S4_SRR_RL_Obj_Mes_6 | 0x26D | Motorola | Case:0x0: 0x5;Case:0x1: 0x1;Case:0x2: 0x6;Case:0x3: 0x0;Case:0x4: 0x7;Case:0x5: 0x2;Case:0x6: 0x3;Case:0x7: 0x4;
ReSideRdrLe20Obj19RdrObjStatyCnt |  | SODLPrivateCANFD5Fr19 | 0x419 | Motorola | S4_SRR_RL_Obj_UiLifeCycles_18 |  | S4_SRR_RL_Obj_Mes_6 | 0x26D | Motorola | Direct
ReSideRdrLe20Obj20RdrObjID |  | SODLPrivateCANFD5Fr20 | 0x420 | Motorola | S4_SRR_RL_Obj_ID_19 |  | S4_SRR_RL_Obj_Mes_6 | 0x26D | Motorola | Direct
ReSideRdrLe20Obj20RdrObjDx |  | SODLPrivateCANFD5Fr20 | 0x420 | Motorola | S4_SRR_RL_Obj_DistX_19 |  | S4_SRR_RL_Obj_Mes_6 | 0x26D | Motorola | Direct
ReSideRdrLe20Obj20RdrObjVx |  | SODLPrivateCANFD5Fr20 | 0x420 | Motorola | S4_SRR_RL_Obj_RelVelX_19 |  | S4_SRR_RL_Obj_Mes_6 | 0x26D | Motorola | Direct
ReSideRdrLe20Obj20RdrObjAx |  | SODLPrivateCANFD5Fr20 | 0x420 | Motorola | S4_SRR_RL_Obj_AccelX_19 |  | S4_SRR_RL_Obj_Mes_6 | 0x26D | Motorola | Direct
ReSideRdrLe20Obj20RdrObjDy |  | SODLPrivateCANFD5Fr20 | 0x420 | Motorola | S4_SRR_RL_Obj_DistY_19 |  | S4_SRR_RL_Obj_Mes_6 | 0x26D | Motorola | Direct
ReSideRdrLe20Obj20RdrObjVy |  | SODLPrivateCANFD5Fr20 | 0x420 | Motorola | S4_SRR_RL_Obj_RelVelY_19 |  | S4_SRR_RL_Obj_Mes_6 | 0x26D | Motorola | Direct
ReSideRdrLe20Obj20RdrObjAy |  | SODLPrivateCANFD5Fr20 | 0x420 | Motorola | S4_SRR_RL_Obj_AccelY_19 |  | S4_SRR_RL_Obj_Mes_6 | 0x26D | Motorola | Direct
ReSideRdrLe20Obj20RdrObjDxStdDe |  | SODLPrivateCANFD5Fr20 | 0x420 | Motorola | S4_SRR_RL_Obj_DistXStd_19 |  | S4_SRR_RL_Obj_Mes_6 | 0x26D | Motorola | Direct
ReSideRdrLe20Obj20RdrObjVxStdDe |  | SODLPrivateCANFD5Fr20 | 0x420 | Motorola | S4_SRR_RL_Obj_RelVelXStd_19 |  | S4_SRR_RL_Obj_Mes_6 | 0x26D | Motorola | Direct
ReSideRdrLe20Obj20RdrObjDyStdDe |  | SODLPrivateCANFD5Fr20 | 0x420 | Motorola | S4_SRR_RL_Obj_DistYStd_19 |  | S4_SRR_RL_Obj_Mes_6 | 0x26D | Motorola | Direct
ReSideRdrLe20Obj20RdrObjVyStdDe |  | SODLPrivateCANFD5Fr20 | 0x420 | Motorola | S4_SRR_RL_Obj_RelVelYStd_19 |  | S4_SRR_RL_Obj_Mes_6 | 0x26D | Motorola | Direct
ReSideRdrLe20Obj20RdrObjTrackSts |  | SODLPrivateCANFD5Fr20 | 0x420 | Motorola | S4_SRR_RL_Obj_UpdateFlag_19 |  | S4_SRR_RL_Obj_Mes_6 | 0x26D | Motorola | Case:0x1: 0x0;Case:0x2: 0x1;
ReSideRdrLe20Obj20RdrObjConf |  | SODLPrivateCANFD5Fr20 | 0x420 | Motorola | S4_SRR_RL_Obj_ExistProb_19 |  | S4_SRR_RL_Obj_Mes_6 | 0x26D | Motorola | Direct
ReSideRdrLe20Obj20RdrObjTyp |  | SODLPrivateCANFD5Fr20 | 0x420 | Motorola | S4_SRR_RL_Obj_Type_19 |  | S4_SRR_RL_Obj_Mes_6 | 0x26D | Motorola | Case:0x0: 0x7;Case:0x1: 0x1;Case:0x2: 0x4;Case:0x3: 0x2;Case:0x4: 0x3;Case:0x5: 0x7;Case:0x6: 0x7;Case:0x8: 0x7;Case:0x9: 0x5;Case:0xa: 0x8;
ReSideRdrLe20Obj20RdrObjMtnPat |  | SODLPrivateCANFD5Fr20 | 0x420 | Motorola | S4_SRR_RL_Obj_EDynProp_19 |  | S4_SRR_RL_Obj_Mes_6 | 0x26D | Motorola | Case:0x0: 0x5;Case:0x1: 0x1;Case:0x2: 0x6;Case:0x3: 0x0;Case:0x4: 0x7;Case:0x5: 0x2;Case:0x6: 0x3;Case:0x7: 0x4;
ReSideRdrLe20Obj20RdrObjStatyCnt |  | SODLPrivateCANFD5Fr20 | 0x420 | Motorola | S4_SRR_RL_Obj_UiLifeCycles_19 |  | S4_SRR_RL_Obj_Mes_6 | 0x26D | Motorola | Direct
ReSideRdrLe20Obj21RdrObjID |  | SODLPrivateCANFD5Fr21 | 0x421 | Motorola | S4_SRR_RL_Obj_ID_20 |  | S4_SRR_RL_Obj_Mes_6 | 0x26D | Motorola | Direct
ReSideRdrLe20Obj21RdrObjDx |  | SODLPrivateCANFD5Fr21 | 0x421 | Motorola | S4_SRR_RL_Obj_DistX_20 |  | S4_SRR_RL_Obj_Mes_6 | 0x26D | Motorola | Direct
ReSideRdrLe20Obj21RdrObjVx |  | SODLPrivateCANFD5Fr21 | 0x421 | Motorola | S4_SRR_RL_Obj_RelVelX_20 |  | S4_SRR_RL_Obj_Mes_6 | 0x26D | Motorola | Direct
ReSideRdrLe20Obj21RdrObjAx |  | SODLPrivateCANFD5Fr21 | 0x421 | Motorola | S4_SRR_RL_Obj_AccelX_20 |  | S4_SRR_RL_Obj_Mes_6 | 0x26D | Motorola | Direct
ReSideRdrLe20Obj21RdrObjDy |  | SODLPrivateCANFD5Fr21 | 0x421 | Motorola | S4_SRR_RL_Obj_DistY_20 |  | S4_SRR_RL_Obj_Mes_6 | 0x26D | Motorola | Direct
ReSideRdrLe20Obj21RdrObjVy |  | SODLPrivateCANFD5Fr21 | 0x421 | Motorola | S4_SRR_RL_Obj_RelVelY_20 |  | S4_SRR_RL_Obj_Mes_6 | 0x26D | Motorola | Direct
ReSideRdrLe20Obj21RdrObjAy |  | SODLPrivateCANFD5Fr21 | 0x421 | Motorola | S4_SRR_RL_Obj_AccelY_20 |  | S4_SRR_RL_Obj_Mes_6 | 0x26D | Motorola | Direct
ReSideRdrLe20Obj21RdrObjDxStdDe |  | SODLPrivateCANFD5Fr21 | 0x421 | Motorola | S4_SRR_RL_Obj_DistXStd_20 |  | S4_SRR_RL_Obj_Mes_6 | 0x26D | Motorola | Direct
ReSideRdrLe20Obj21RdrObjVxStdDe |  | SODLPrivateCANFD5Fr21 | 0x421 | Motorola | S4_SRR_RL_Obj_RelVelXStd_20 |  | S4_SRR_RL_Obj_Mes_6 | 0x26D | Motorola | Direct
ReSideRdrLe20Obj21RdrObjDyStdDe |  | SODLPrivateCANFD5Fr21 | 0x421 | Motorola | S4_SRR_RL_Obj_DistYStd_20 |  | S4_SRR_RL_Obj_Mes_6 | 0x26D | Motorola | Direct
ReSideRdrLe20Obj21RdrObjVyStdDe |  | SODLPrivateCANFD5Fr21 | 0x421 | Motorola | S4_SRR_RL_Obj_RelVelYStd_20 |  | S4_SRR_RL_Obj_Mes_6 | 0x26D | Motorola | Direct
ReSideRdrLe20Obj21RdrObjTrackSts |  | SODLPrivateCANFD5Fr21 | 0x421 | Motorola | S4_SRR_RL_Obj_UpdateFlag_20 |  | S4_SRR_RL_Obj_Mes_6 | 0x26D | Motorola | Case:0x1: 0x0;Case:0x2: 0x1;
ReSideRdrLe20Obj21RdrObjConf |  | SODLPrivateCANFD5Fr21 | 0x421 | Motorola | S4_SRR_RL_Obj_ExistProb_20 |  | S4_SRR_RL_Obj_Mes_6 | 0x26D | Motorola | Direct
ReSideRdrLe20Obj21RdrObjTyp |  | SODLPrivateCANFD5Fr21 | 0x421 | Motorola | S4_SRR_RL_Obj_Type_20 |  | S4_SRR_RL_Obj_Mes_6 | 0x26D | Motorola | Case:0x0: 0x7;Case:0x1: 0x1;Case:0x2: 0x4;Case:0x3: 0x2;Case:0x4: 0x3;Case:0x5: 0x7;Case:0x6: 0x7;Case:0x8: 0x7;Case:0x9: 0x5;Case:0xa: 0x8;
ReSideRdrLe20Obj21RdrObjMtnPat |  | SODLPrivateCANFD5Fr21 | 0x421 | Motorola | S4_SRR_RL_Obj_EDynProp_20 |  | S4_SRR_RL_Obj_Mes_6 | 0x26D | Motorola | Case:0x0: 0x5;Case:0x1: 0x1;Case:0x2: 0x6;Case:0x3: 0x0;Case:0x4: 0x7;Case:0x5: 0x2;Case:0x6: 0x3;Case:0x7: 0x4;
ReSideRdrLe20Obj21RdrObjStatyCnt |  | SODLPrivateCANFD5Fr21 | 0x421 | Motorola | S4_SRR_RL_Obj_UiLifeCycles_20 |  | S4_SRR_RL_Obj_Mes_6 | 0x26D | Motorola | Direct
ReSideRdrLe20Obj22RdrObjID |  | SODLPrivateCANFD5Fr22 | 0x422 | Motorola | S4_SRR_RL_Obj_ID_21 |  | S4_SRR_RL_Obj_Mes_7 | 0x26E | Motorola | Direct
ReSideRdrLe20Obj22RdrObjDx |  | SODLPrivateCANFD5Fr22 | 0x422 | Motorola | S4_SRR_RL_Obj_DistX_21 |  | S4_SRR_RL_Obj_Mes_7 | 0x26E | Motorola | Direct
ReSideRdrLe20Obj22RdrObjVx |  | SODLPrivateCANFD5Fr22 | 0x422 | Motorola | S4_SRR_RL_Obj_RelVelX_21 |  | S4_SRR_RL_Obj_Mes_7 | 0x26E | Motorola | Direct
ReSideRdrLe20Obj22RdrObjAx |  | SODLPrivateCANFD5Fr22 | 0x422 | Motorola | S4_SRR_RL_Obj_AccelX_21 |  | S4_SRR_RL_Obj_Mes_7 | 0x26E | Motorola | Direct
ReSideRdrLe20Obj22RdrObjDy |  | SODLPrivateCANFD5Fr22 | 0x422 | Motorola | S4_SRR_RL_Obj_DistY_21 |  | S4_SRR_RL_Obj_Mes_7 | 0x26E | Motorola | Direct
ReSideRdrLe20Obj22RdrObjVy |  | SODLPrivateCANFD5Fr22 | 0x422 | Motorola | S4_SRR_RL_Obj_RelVelY_21 |  | S4_SRR_RL_Obj_Mes_7 | 0x26E | Motorola | Direct
ReSideRdrLe20Obj22RdrObjAy |  | SODLPrivateCANFD5Fr22 | 0x422 | Motorola | S4_SRR_RL_Obj_AccelY_21 |  | S4_SRR_RL_Obj_Mes_7 | 0x26E | Motorola | Direct
ReSideRdrLe20Obj22RdrObjDxStdDe |  | SODLPrivateCANFD5Fr22 | 0x422 | Motorola | S4_SRR_RL_Obj_DistXStd_21 |  | S4_SRR_RL_Obj_Mes_7 | 0x26E | Motorola | Direct
ReSideRdrLe20Obj22RdrObjVxStdDe |  | SODLPrivateCANFD5Fr22 | 0x422 | Motorola | S4_SRR_RL_Obj_RelVelXStd_21 |  | S4_SRR_RL_Obj_Mes_7 | 0x26E | Motorola | Direct
ReSideRdrLe20Obj22RdrObjDyStdDe |  | SODLPrivateCANFD5Fr22 | 0x422 | Motorola | S4_SRR_RL_Obj_DistYStd_21 |  | S4_SRR_RL_Obj_Mes_7 | 0x26E | Motorola | Direct
ReSideRdrLe20Obj22RdrObjVyStdDe |  | SODLPrivateCANFD5Fr22 | 0x422 | Motorola | S4_SRR_RL_Obj_RelVelYStd_21 |  | S4_SRR_RL_Obj_Mes_7 | 0x26E | Motorola | Direct
ReSideRdrLe20Obj22RdrObjTrackSts |  | SODLPrivateCANFD5Fr22 | 0x422 | Motorola | S4_SRR_RL_Obj_UpdateFlag_21 |  | S4_SRR_RL_Obj_Mes_7 | 0x26E | Motorola | Case:0x1: 0x0;Case:0x2: 0x1;
ReSideRdrLe20Obj22RdrObjConf |  | SODLPrivateCANFD5Fr22 | 0x422 | Motorola | S4_SRR_RL_Obj_ExistProb_21 |  | S4_SRR_RL_Obj_Mes_7 | 0x26E | Motorola | Direct
ReSideRdrLe20Obj22RdrObjTyp |  | SODLPrivateCANFD5Fr22 | 0x422 | Motorola | S4_SRR_RL_Obj_Type_21 |  | S4_SRR_RL_Obj_Mes_7 | 0x26E | Motorola | Case:0x0: 0x7;Case:0x1: 0x1;Case:0x2: 0x4;Case:0x3: 0x2;Case:0x4: 0x3;Case:0x5: 0x7;Case:0x6: 0x7;Case:0x8: 0x7;Case:0x9: 0x5;Case:0xa: 0x8;
ReSideRdrLe20Obj22RdrObjMtnPat |  | SODLPrivateCANFD5Fr22 | 0x422 | Motorola | S4_SRR_RL_Obj_EDynProp_21 |  | S4_SRR_RL_Obj_Mes_7 | 0x26E | Motorola | Case:0x0: 0x5;Case:0x1: 0x1;Case:0x2: 0x6;Case:0x3: 0x0;Case:0x4: 0x7;Case:0x5: 0x2;Case:0x6: 0x3;Case:0x7: 0x4;
ReSideRdrLe20Obj22RdrObjStatyCnt |  | SODLPrivateCANFD5Fr22 | 0x422 | Motorola | S4_SRR_RL_Obj_UiLifeCycles_21 |  | S4_SRR_RL_Obj_Mes_7 | 0x26E | Motorola | Direct
ReSideRdrLe20Obj23RdrObjID |  | SODLPrivateCANFD5Fr23 | 0x423 | Motorola | S4_SRR_RL_Obj_ID_22 |  | S4_SRR_RL_Obj_Mes_7 | 0x26E | Motorola | Direct
ReSideRdrLe20Obj23RdrObjDx |  | SODLPrivateCANFD5Fr23 | 0x423 | Motorola | S4_SRR_RL_Obj_DistX_22 |  | S4_SRR_RL_Obj_Mes_7 | 0x26E | Motorola | Direct
ReSideRdrLe20Obj23RdrObjVx |  | SODLPrivateCANFD5Fr23 | 0x423 | Motorola | S4_SRR_RL_Obj_RelVelX_22 |  | S4_SRR_RL_Obj_Mes_7 | 0x26E | Motorola | Direct
ReSideRdrLe20Obj23RdrObjAx |  | SODLPrivateCANFD5Fr23 | 0x423 | Motorola | S4_SRR_RL_Obj_AccelX_22 |  | S4_SRR_RL_Obj_Mes_7 | 0x26E | Motorola | Direct
ReSideRdrLe20Obj23RdrObjDy |  | SODLPrivateCANFD5Fr23 | 0x423 | Motorola | S4_SRR_RL_Obj_DistY_22 |  | S4_SRR_RL_Obj_Mes_7 | 0x26E | Motorola | Direct
ReSideRdrLe20Obj23RdrObjVy |  | SODLPrivateCANFD5Fr23 | 0x423 | Motorola | S4_SRR_RL_Obj_RelVelY_22 |  | S4_SRR_RL_Obj_Mes_7 | 0x26E | Motorola | Direct
ReSideRdrLe20Obj23RdrObjAy |  | SODLPrivateCANFD5Fr23 | 0x423 | Motorola | S4_SRR_RL_Obj_AccelY_22 |  | S4_SRR_RL_Obj_Mes_7 | 0x26E | Motorola | Direct
ReSideRdrLe20Obj23RdrObjDxStdDe |  | SODLPrivateCANFD5Fr23 | 0x423 | Motorola | S4_SRR_RL_Obj_DistXStd_22 |  | S4_SRR_RL_Obj_Mes_7 | 0x26E | Motorola | Direct
ReSideRdrLe20Obj23RdrObjVxStdDe |  | SODLPrivateCANFD5Fr23 | 0x423 | Motorola | S4_SRR_RL_Obj_RelVelXStd_22 |  | S4_SRR_RL_Obj_Mes_7 | 0x26E | Motorola | Direct
ReSideRdrLe20Obj23RdrObjDyStdDe |  | SODLPrivateCANFD5Fr23 | 0x423 | Motorola | S4_SRR_RL_Obj_DistYStd_22 |  | S4_SRR_RL_Obj_Mes_7 | 0x26E | Motorola | Direct
ReSideRdrLe20Obj23RdrObjVyStdDe |  | SODLPrivateCANFD5Fr23 | 0x423 | Motorola | S4_SRR_RL_Obj_RelVelYStd_22 |  | S4_SRR_RL_Obj_Mes_7 | 0x26E | Motorola | Direct
ReSideRdrLe20Obj23RdrObjTrackSts |  | SODLPrivateCANFD5Fr23 | 0x423 | Motorola | S4_SRR_RL_Obj_UpdateFlag_22 |  | S4_SRR_RL_Obj_Mes_7 | 0x26E | Motorola | Case:0x1: 0x0;Case:0x2: 0x1;
ReSideRdrLe20Obj23RdrObjConf |  | SODLPrivateCANFD5Fr23 | 0x423 | Motorola | S4_SRR_RL_Obj_ExistProb_22 |  | S4_SRR_RL_Obj_Mes_7 | 0x26E | Motorola | Direct
ReSideRdrLe20Obj23RdrObjTyp |  | SODLPrivateCANFD5Fr23 | 0x423 | Motorola | S4_SRR_RL_Obj_Type_22 |  | S4_SRR_RL_Obj_Mes_7 | 0x26E | Motorola | Case:0x0: 0x7;Case:0x1: 0x1;Case:0x2: 0x4;Case:0x3: 0x2;Case:0x4: 0x3;Case:0x5: 0x7;Case:0x6: 0x7;Case:0x8: 0x7;Case:0x9: 0x5;Case:0xa: 0x8;
ReSideRdrLe20Obj23RdrObjMtnPat |  | SODLPrivateCANFD5Fr23 | 0x423 | Motorola | S4_SRR_RL_Obj_EDynProp_22 |  | S4_SRR_RL_Obj_Mes_7 | 0x26E | Motorola | Case:0x0: 0x5;Case:0x1: 0x1;Case:0x2: 0x6;Case:0x3: 0x0;Case:0x4: 0x7;Case:0x5: 0x2;Case:0x6: 0x3;Case:0x7: 0x4;
ReSideRdrLe20Obj23RdrObjStatyCnt |  | SODLPrivateCANFD5Fr23 | 0x423 | Motorola | S4_SRR_RL_Obj_UiLifeCycles_22 |  | S4_SRR_RL_Obj_Mes_7 | 0x26E | Motorola | Direct
ReSideRdrLe20Obj24RdrObjID |  | SODLPrivateCANFD5Fr24 | 0x424 | Motorola | S4_SRR_RL_Obj_ID_23 |  | S4_SRR_RL_Obj_Mes_7 | 0x26E | Motorola | Direct
ReSideRdrLe20Obj24RdrObjDx |  | SODLPrivateCANFD5Fr24 | 0x424 | Motorola | S4_SRR_RL_Obj_DistX_23 |  | S4_SRR_RL_Obj_Mes_7 | 0x26E | Motorola | Direct
ReSideRdrLe20Obj24RdrObjVx |  | SODLPrivateCANFD5Fr24 | 0x424 | Motorola | S4_SRR_RL_Obj_RelVelX_23 |  | S4_SRR_RL_Obj_Mes_7 | 0x26E | Motorola | Direct
ReSideRdrLe20Obj24RdrObjAx |  | SODLPrivateCANFD5Fr24 | 0x424 | Motorola | S4_SRR_RL_Obj_AccelX_23 |  | S4_SRR_RL_Obj_Mes_7 | 0x26E | Motorola | Direct
ReSideRdrLe20Obj24RdrObjDy |  | SODLPrivateCANFD5Fr24 | 0x424 | Motorola | S4_SRR_RL_Obj_DistY_23 |  | S4_SRR_RL_Obj_Mes_7 | 0x26E | Motorola | Direct
ReSideRdrLe20Obj24RdrObjVy |  | SODLPrivateCANFD5Fr24 | 0x424 | Motorola | S4_SRR_RL_Obj_RelVelY_23 |  | S4_SRR_RL_Obj_Mes_7 | 0x26E | Motorola | Direct
ReSideRdrLe20Obj24RdrObjAy |  | SODLPrivateCANFD5Fr24 | 0x424 | Motorola | S4_SRR_RL_Obj_AccelY_23 |  | S4_SRR_RL_Obj_Mes_7 | 0x26E | Motorola | Direct
ReSideRdrLe20Obj24RdrObjDxStdDe |  | SODLPrivateCANFD5Fr24 | 0x424 | Motorola | S4_SRR_RL_Obj_DistXStd_23 |  | S4_SRR_RL_Obj_Mes_7 | 0x26E | Motorola | Direct
ReSideRdrLe20Obj24RdrObjVxStdDe |  | SODLPrivateCANFD5Fr24 | 0x424 | Motorola | S4_SRR_RL_Obj_RelVelXStd_23 |  | S4_SRR_RL_Obj_Mes_7 | 0x26E | Motorola | Direct
ReSideRdrLe20Obj24RdrObjDyStdDe |  | SODLPrivateCANFD5Fr24 | 0x424 | Motorola | S4_SRR_RL_Obj_DistYStd_23 |  | S4_SRR_RL_Obj_Mes_7 | 0x26E | Motorola | Direct
ReSideRdrLe20Obj24RdrObjVyStdDe |  | SODLPrivateCANFD5Fr24 | 0x424 | Motorola | S4_SRR_RL_Obj_RelVelYStd_23 |  | S4_SRR_RL_Obj_Mes_7 | 0x26E | Motorola | Direct
ReSideRdrLe20Obj24RdrObjTrackSts |  | SODLPrivateCANFD5Fr24 | 0x424 | Motorola | S4_SRR_RL_Obj_UpdateFlag_23 |  | S4_SRR_RL_Obj_Mes_7 | 0x26E | Motorola | Case:0x1: 0x0;Case:0x2: 0x1;
ReSideRdrLe20Obj24RdrObjConf |  | SODLPrivateCANFD5Fr24 | 0x424 | Motorola | S4_SRR_RL_Obj_ExistProb_23 |  | S4_SRR_RL_Obj_Mes_7 | 0x26E | Motorola | Direct
ReSideRdrLe20Obj24RdrObjTyp |  | SODLPrivateCANFD5Fr24 | 0x424 | Motorola | S4_SRR_RL_Obj_Type_23 |  | S4_SRR_RL_Obj_Mes_7 | 0x26E | Motorola | Case:0x0: 0x7;Case:0x1: 0x1;Case:0x2: 0x4;Case:0x3: 0x2;Case:0x4: 0x3;Case:0x5: 0x7;Case:0x6: 0x7;Case:0x8: 0x7;Case:0x9: 0x5;Case:0xa: 0x8;
ReSideRdrLe20Obj24RdrObjMtnPat |  | SODLPrivateCANFD5Fr24 | 0x424 | Motorola | S4_SRR_RL_Obj_EDynProp_23 |  | S4_SRR_RL_Obj_Mes_7 | 0x26E | Motorola | Case:0x0: 0x5;Case:0x1: 0x1;Case:0x2: 0x6;Case:0x3: 0x0;Case:0x4: 0x7;Case:0x5: 0x2;Case:0x6: 0x3;Case:0x7: 0x4;
ReSideRdrLe20Obj24RdrObjStatyCnt |  | SODLPrivateCANFD5Fr24 | 0x424 | Motorola | S4_SRR_RL_Obj_UiLifeCycles_23 |  | S4_SRR_RL_Obj_Mes_7 | 0x26E | Motorola | Direct
ReSideRdrLe20Obj25RdrObjID |  | SODLPrivateCANFD5Fr25 | 0x425 | Motorola | S4_SRR_RL_Obj_ID_24 |  | S4_SRR_RL_Obj_Mes_8 | 0x26F | Motorola | Direct
ReSideRdrLe20Obj25RdrObjDx |  | SODLPrivateCANFD5Fr25 | 0x425 | Motorola | S4_SRR_RL_Obj_DistX_24 |  | S4_SRR_RL_Obj_Mes_8 | 0x26F | Motorola | Direct
ReSideRdrLe20Obj25RdrObjVx |  | SODLPrivateCANFD5Fr25 | 0x425 | Motorola | S4_SRR_RL_Obj_RelVelX_24 |  | S4_SRR_RL_Obj_Mes_8 | 0x26F | Motorola | Direct
ReSideRdrLe20Obj25RdrObjAx |  | SODLPrivateCANFD5Fr25 | 0x425 | Motorola | S4_SRR_RL_Obj_AccelX_24 |  | S4_SRR_RL_Obj_Mes_8 | 0x26F | Motorola | Direct
ReSideRdrLe20Obj25RdrObjDy |  | SODLPrivateCANFD5Fr25 | 0x425 | Motorola | S4_SRR_RL_Obj_DistY_24 |  | S4_SRR_RL_Obj_Mes_8 | 0x26F | Motorola | Direct
ReSideRdrLe20Obj25RdrObjVy |  | SODLPrivateCANFD5Fr25 | 0x425 | Motorola | S4_SRR_RL_Obj_RelVelY_24 |  | S4_SRR_RL_Obj_Mes_8 | 0x26F | Motorola | Direct
ReSideRdrLe20Obj25RdrObjAy |  | SODLPrivateCANFD5Fr25 | 0x425 | Motorola | S4_SRR_RL_Obj_AccelY_24 |  | S4_SRR_RL_Obj_Mes_8 | 0x26F | Motorola | Direct
ReSideRdrLe20Obj25RdrObjDxStdDe |  | SODLPrivateCANFD5Fr25 | 0x425 | Motorola | S4_SRR_RL_Obj_DistXStd_24 |  | S4_SRR_RL_Obj_Mes_8 | 0x26F | Motorola | Direct
ReSideRdrLe20Obj25RdrObjVxStdDe |  | SODLPrivateCANFD5Fr25 | 0x425 | Motorola | S4_SRR_RL_Obj_RelVelXStd_24 |  | S4_SRR_RL_Obj_Mes_8 | 0x26F | Motorola | Direct
ReSideRdrLe20Obj25RdrObjDyStdDe |  | SODLPrivateCANFD5Fr25 | 0x425 | Motorola | S4_SRR_RL_Obj_DistYStd_24 |  | S4_SRR_RL_Obj_Mes_8 | 0x26F | Motorola | Direct
ReSideRdrLe20Obj25RdrObjVyStdDe |  | SODLPrivateCANFD5Fr25 | 0x425 | Motorola | S4_SRR_RL_Obj_RelVelYStd_24 |  | S4_SRR_RL_Obj_Mes_8 | 0x26F | Motorola | Direct
ReSideRdrLe20Obj25RdrObjTrackSts |  | SODLPrivateCANFD5Fr25 | 0x425 | Motorola | S4_SRR_RL_Obj_UpdateFlag_24 |  | S4_SRR_RL_Obj_Mes_8 | 0x26F | Motorola | Case:0x1: 0x0;Case:0x2: 0x1;
ReSideRdrLe20Obj25RdrObjConf |  | SODLPrivateCANFD5Fr25 | 0x425 | Motorola | S4_SRR_RL_Obj_ExistProb_24 |  | S4_SRR_RL_Obj_Mes_8 | 0x26F | Motorola | Direct
ReSideRdrLe20Obj25RdrObjTyp |  | SODLPrivateCANFD5Fr25 | 0x425 | Motorola | S4_SRR_RL_Obj_Type_24 |  | S4_SRR_RL_Obj_Mes_8 | 0x26F | Motorola | Case:0x0: 0x7;Case:0x1: 0x1;Case:0x2: 0x4;Case:0x3: 0x2;Case:0x4: 0x3;Case:0x5: 0x7;Case:0x6: 0x7;Case:0x8: 0x7;Case:0x9: 0x5;Case:0xa: 0x8;
ReSideRdrLe20Obj25RdrObjMtnPat |  | SODLPrivateCANFD5Fr25 | 0x425 | Motorola | S4_SRR_RL_Obj_EDynProp_24 |  | S4_SRR_RL_Obj_Mes_8 | 0x26F | Motorola | Case:0x0: 0x5;Case:0x1: 0x1;Case:0x2: 0x6;Case:0x3: 0x0;Case:0x4: 0x7;Case:0x5: 0x2;Case:0x6: 0x3;Case:0x7: 0x4;
ReSideRdrLe20Obj25RdrObjStatyCnt |  | SODLPrivateCANFD5Fr25 | 0x425 | Motorola | S4_SRR_RL_Obj_UiLifeCycles_24 |  | S4_SRR_RL_Obj_Mes_8 | 0x26F | Motorola | Direct
ReSideRdrLe20Obj26RdrObjID |  | SODLPrivateCANFD5Fr26 | 0x426 | Motorola | S4_SRR_RL_Obj_ID_25 |  | S4_SRR_RL_Obj_Mes_8 | 0x26F | Motorola | Direct
ReSideRdrLe20Obj26RdrObjDx |  | SODLPrivateCANFD5Fr26 | 0x426 | Motorola | S4_SRR_RL_Obj_DistX_25 |  | S4_SRR_RL_Obj_Mes_8 | 0x26F | Motorola | Direct
ReSideRdrLe20Obj26RdrObjVx |  | SODLPrivateCANFD5Fr26 | 0x426 | Motorola | S4_SRR_RL_Obj_RelVelX_25 |  | S4_SRR_RL_Obj_Mes_8 | 0x26F | Motorola | Direct
ReSideRdrLe20Obj26RdrObjAx |  | SODLPrivateCANFD5Fr26 | 0x426 | Motorola | S4_SRR_RL_Obj_AccelX_25 |  | S4_SRR_RL_Obj_Mes_8 | 0x26F | Motorola | Direct
ReSideRdrLe20Obj26RdrObjDy |  | SODLPrivateCANFD5Fr26 | 0x426 | Motorola | S4_SRR_RL_Obj_DistY_25 |  | S4_SRR_RL_Obj_Mes_8 | 0x26F | Motorola | Direct
ReSideRdrLe20Obj26RdrObjVy |  | SODLPrivateCANFD5Fr26 | 0x426 | Motorola | S4_SRR_RL_Obj_RelVelY_25 |  | S4_SRR_RL_Obj_Mes_8 | 0x26F | Motorola | Direct
ReSideRdrLe20Obj26RdrObjAy |  | SODLPrivateCANFD5Fr26 | 0x426 | Motorola | S4_SRR_RL_Obj_AccelY_25 |  | S4_SRR_RL_Obj_Mes_8 | 0x26F | Motorola | Direct
ReSideRdrLe20Obj26RdrObjDxStdDe |  | SODLPrivateCANFD5Fr26 | 0x426 | Motorola | S4_SRR_RL_Obj_DistXStd_25 |  | S4_SRR_RL_Obj_Mes_8 | 0x26F | Motorola | Direct
ReSideRdrLe20Obj26RdrObjVxStdDe |  | SODLPrivateCANFD5Fr26 | 0x426 | Motorola | S4_SRR_RL_Obj_RelVelXStd_25 |  | S4_SRR_RL_Obj_Mes_8 | 0x26F | Motorola | Direct
ReSideRdrLe20Obj26RdrObjDyStdDe |  | SODLPrivateCANFD5Fr26 | 0x426 | Motorola | S4_SRR_RL_Obj_DistYStd_25 |  | S4_SRR_RL_Obj_Mes_8 | 0x26F | Motorola | Direct
ReSideRdrLe20Obj26RdrObjVyStdDe |  | SODLPrivateCANFD5Fr26 | 0x426 | Motorola | S4_SRR_RL_Obj_RelVelYStd_25 |  | S4_SRR_RL_Obj_Mes_8 | 0x26F | Motorola | Direct
ReSideRdrLe20Obj26RdrObjTrackSts |  | SODLPrivateCANFD5Fr26 | 0x426 | Motorola | S4_SRR_RL_Obj_UpdateFlag_25 |  | S4_SRR_RL_Obj_Mes_8 | 0x26F | Motorola | Case:0x1: 0x0;Case:0x2: 0x1;
ReSideRdrLe20Obj26RdrObjConf |  | SODLPrivateCANFD5Fr26 | 0x426 | Motorola | S4_SRR_RL_Obj_ExistProb_25 |  | S4_SRR_RL_Obj_Mes_8 | 0x26F | Motorola | Direct
ReSideRdrLe20Obj26RdrObjTyp |  | SODLPrivateCANFD5Fr26 | 0x426 | Motorola | S4_SRR_RL_Obj_Type_25 |  | S4_SRR_RL_Obj_Mes_8 | 0x26F | Motorola | Case:0x0: 0x7;Case:0x1: 0x1;Case:0x2: 0x4;Case:0x3: 0x2;Case:0x4: 0x3;Case:0x5: 0x7;Case:0x6: 0x7;Case:0x8: 0x7;Case:0x9: 0x5;Case:0xa: 0x8;
ReSideRdrLe20Obj26RdrObjMtnPat |  | SODLPrivateCANFD5Fr26 | 0x426 | Motorola | S4_SRR_RL_Obj_EDynProp_25 |  | S4_SRR_RL_Obj_Mes_8 | 0x26F | Motorola | Case:0x0: 0x5;Case:0x1: 0x1;Case:0x2: 0x6;Case:0x3: 0x0;Case:0x4: 0x7;Case:0x5: 0x2;Case:0x6: 0x3;Case:0x7: 0x4;
ReSideRdrLe20Obj26RdrObjStatyCnt |  | SODLPrivateCANFD5Fr26 | 0x426 | Motorola | S4_SRR_RL_Obj_UiLifeCycles_25 |  | S4_SRR_RL_Obj_Mes_8 | 0x26F | Motorola | Direct
ReSideRdrLe20Obj27RdrObjID |  | SODLPrivateCANFD5Fr27 | 0x427 | Motorola | S4_SRR_RL_Obj_ID_26 |  | S4_SRR_RL_Obj_Mes_8 | 0x26F | Motorola | Direct
ReSideRdrLe20Obj27RdrObjDx |  | SODLPrivateCANFD5Fr27 | 0x427 | Motorola | S4_SRR_RL_Obj_DistX_26 |  | S4_SRR_RL_Obj_Mes_8 | 0x26F | Motorola | Direct
ReSideRdrLe20Obj27RdrObjVx |  | SODLPrivateCANFD5Fr27 | 0x427 | Motorola | S4_SRR_RL_Obj_RelVelX_26 |  | S4_SRR_RL_Obj_Mes_8 | 0x26F | Motorola | Direct
ReSideRdrLe20Obj27RdrObjAx |  | SODLPrivateCANFD5Fr27 | 0x427 | Motorola | S4_SRR_RL_Obj_AccelX_26 |  | S4_SRR_RL_Obj_Mes_8 | 0x26F | Motorola | Direct
ReSideRdrLe20Obj27RdrObjDy |  | SODLPrivateCANFD5Fr27 | 0x427 | Motorola | S4_SRR_RL_Obj_DistY_26 |  | S4_SRR_RL_Obj_Mes_8 | 0x26F | Motorola | Direct
ReSideRdrLe20Obj27RdrObjVy |  | SODLPrivateCANFD5Fr27 | 0x427 | Motorola | S4_SRR_RL_Obj_RelVelY_26 |  | S4_SRR_RL_Obj_Mes_8 | 0x26F | Motorola | Direct
ReSideRdrLe20Obj27RdrObjAy |  | SODLPrivateCANFD5Fr27 | 0x427 | Motorola | S4_SRR_RL_Obj_AccelY_26 |  | S4_SRR_RL_Obj_Mes_8 | 0x26F | Motorola | Direct
ReSideRdrLe20Obj27RdrObjDxStdDe |  | SODLPrivateCANFD5Fr27 | 0x427 | Motorola | S4_SRR_RL_Obj_DistXStd_26 |  | S4_SRR_RL_Obj_Mes_8 | 0x26F | Motorola | Direct
ReSideRdrLe20Obj27RdrObjVxStdDe |  | SODLPrivateCANFD5Fr27 | 0x427 | Motorola | S4_SRR_RL_Obj_RelVelXStd_26 |  | S4_SRR_RL_Obj_Mes_8 | 0x26F | Motorola | Direct
ReSideRdrLe20Obj27RdrObjDyStdDe |  | SODLPrivateCANFD5Fr27 | 0x427 | Motorola | S4_SRR_RL_Obj_DistYStd_26 |  | S4_SRR_RL_Obj_Mes_8 | 0x26F | Motorola | Direct
ReSideRdrLe20Obj27RdrObjVyStdDe |  | SODLPrivateCANFD5Fr27 | 0x427 | Motorola | S4_SRR_RL_Obj_RelVelYStd_26 |  | S4_SRR_RL_Obj_Mes_8 | 0x26F | Motorola | Direct
ReSideRdrLe20Obj27RdrObjTrackSts |  | SODLPrivateCANFD5Fr27 | 0x427 | Motorola | S4_SRR_RL_Obj_UpdateFlag_26 |  | S4_SRR_RL_Obj_Mes_8 | 0x26F | Motorola | Case:0x1: 0x0;Case:0x2: 0x1;
ReSideRdrLe20Obj27RdrObjConf |  | SODLPrivateCANFD5Fr27 | 0x427 | Motorola | S4_SRR_RL_Obj_ExistProb_26 |  | S4_SRR_RL_Obj_Mes_8 | 0x26F | Motorola | Direct
ReSideRdrLe20Obj27RdrObjTyp |  | SODLPrivateCANFD5Fr27 | 0x427 | Motorola | S4_SRR_RL_Obj_Type_26 |  | S4_SRR_RL_Obj_Mes_8 | 0x26F | Motorola | Case:0x0: 0x7;Case:0x1: 0x1;Case:0x2: 0x4;Case:0x3: 0x2;Case:0x4: 0x3;Case:0x5: 0x7;Case:0x6: 0x7;Case:0x8: 0x7;Case:0x9: 0x5;Case:0xa: 0x8;
ReSideRdrLe20Obj27RdrObjMtnPat |  | SODLPrivateCANFD5Fr27 | 0x427 | Motorola | S4_SRR_RL_Obj_EDynProp_26 |  | S4_SRR_RL_Obj_Mes_8 | 0x26F | Motorola | Case:0x0: 0x5;Case:0x1: 0x1;Case:0x2: 0x6;Case:0x3: 0x0;Case:0x4: 0x7;Case:0x5: 0x2;Case:0x6: 0x3;Case:0x7: 0x4;
ReSideRdrLe20Obj27RdrObjStatyCnt |  | SODLPrivateCANFD5Fr27 | 0x427 | Motorola | S4_SRR_RL_Obj_UiLifeCycles_26 |  | S4_SRR_RL_Obj_Mes_8 | 0x26F | Motorola | Direct
ReSideRdrLe20Obj28RdrObjID |  | SODLPrivateCANFD5Fr28 | 0x428 | Motorola | S4_SRR_RL_Obj_ID_27 |  | S4_SRR_RL_Obj_Mes_9 | 0x270 | Motorola | Direct
ReSideRdrLe20Obj28RdrObjDx |  | SODLPrivateCANFD5Fr28 | 0x428 | Motorola | S4_SRR_RL_Obj_DistX_27 |  | S4_SRR_RL_Obj_Mes_9 | 0x270 | Motorola | Direct
ReSideRdrLe20Obj28RdrObjVx |  | SODLPrivateCANFD5Fr28 | 0x428 | Motorola | S4_SRR_RL_Obj_RelVelX_27 |  | S4_SRR_RL_Obj_Mes_9 | 0x270 | Motorola | Direct
ReSideRdrLe20Obj28RdrObjAx |  | SODLPrivateCANFD5Fr28 | 0x428 | Motorola | S4_SRR_RL_Obj_AccelX_27 |  | S4_SRR_RL_Obj_Mes_9 | 0x270 | Motorola | Direct
ReSideRdrLe20Obj28RdrObjDy |  | SODLPrivateCANFD5Fr28 | 0x428 | Motorola | S4_SRR_RL_Obj_DistY_27 |  | S4_SRR_RL_Obj_Mes_9 | 0x270 | Motorola | Direct
ReSideRdrLe20Obj28RdrObjVy |  | SODLPrivateCANFD5Fr28 | 0x428 | Motorola | S4_SRR_RL_Obj_RelVelY_27 |  | S4_SRR_RL_Obj_Mes_9 | 0x270 | Motorola | Direct
ReSideRdrLe20Obj28RdrObjAy |  | SODLPrivateCANFD5Fr28 | 0x428 | Motorola | S4_SRR_RL_Obj_AccelY_27 |  | S4_SRR_RL_Obj_Mes_9 | 0x270 | Motorola | Direct
ReSideRdrLe20Obj28RdrObjDxStdDe |  | SODLPrivateCANFD5Fr28 | 0x428 | Motorola | S4_SRR_RL_Obj_DistXStd_27 |  | S4_SRR_RL_Obj_Mes_9 | 0x270 | Motorola | Direct
ReSideRdrLe20Obj28RdrObjVxStdDe |  | SODLPrivateCANFD5Fr28 | 0x428 | Motorola | S4_SRR_RL_Obj_RelVelXStd_27 |  | S4_SRR_RL_Obj_Mes_9 | 0x270 | Motorola | Direct
ReSideRdrLe20Obj28RdrObjDyStdDe |  | SODLPrivateCANFD5Fr28 | 0x428 | Motorola | S4_SRR_RL_Obj_DistYStd_27 |  | S4_SRR_RL_Obj_Mes_9 | 0x270 | Motorola | Direct
ReSideRdrLe20Obj28RdrObjVyStdDe |  | SODLPrivateCANFD5Fr28 | 0x428 | Motorola | S4_SRR_RL_Obj_RelVelYStd_27 |  | S4_SRR_RL_Obj_Mes_9 | 0x270 | Motorola | Direct
ReSideRdrLe20Obj28RdrObjTrackSts |  | SODLPrivateCANFD5Fr28 | 0x428 | Motorola | S4_SRR_RL_Obj_UpdateFlag_27 |  | S4_SRR_RL_Obj_Mes_9 | 0x270 | Motorola | Case:0x1: 0x0;Case:0x2: 0x1;
ReSideRdrLe20Obj28RdrObjConf |  | SODLPrivateCANFD5Fr28 | 0x428 | Motorola | S4_SRR_RL_Obj_ExistProb_27 |  | S4_SRR_RL_Obj_Mes_9 | 0x270 | Motorola | Direct
ReSideRdrLe20Obj28RdrObjTyp |  | SODLPrivateCANFD5Fr28 | 0x428 | Motorola | S4_SRR_RL_Obj_Type_27 |  | S4_SRR_RL_Obj_Mes_9 | 0x270 | Motorola | Case:0x0: 0x7;Case:0x1: 0x1;Case:0x2: 0x4;Case:0x3: 0x2;Case:0x4: 0x3;Case:0x5: 0x7;Case:0x6: 0x7;Case:0x8: 0x7;Case:0x9: 0x5;Case:0xa: 0x8;
ReSideRdrLe20Obj28RdrObjMtnPat |  | SODLPrivateCANFD5Fr28 | 0x428 | Motorola | S4_SRR_RL_Obj_EDynProp_27 |  | S4_SRR_RL_Obj_Mes_9 | 0x270 | Motorola | Case:0x0: 0x5;Case:0x1: 0x1;Case:0x2: 0x6;Case:0x3: 0x0;Case:0x4: 0x7;Case:0x5: 0x2;Case:0x6: 0x3;Case:0x7: 0x4;
ReSideRdrLe20Obj28RdrObjStatyCnt |  | SODLPrivateCANFD5Fr28 | 0x428 | Motorola | S4_SRR_RL_Obj_UiLifeCycles_27 |  | S4_SRR_RL_Obj_Mes_9 | 0x270 | Motorola | Direct
ReSideRdrLe20Obj29RdrObjID |  | SODLPrivateCANFD5Fr29 | 0x429 | Motorola | S4_SRR_RL_Obj_ID_28 |  | S4_SRR_RL_Obj_Mes_9 | 0x270 | Motorola | Direct
ReSideRdrLe20Obj29RdrObjDx |  | SODLPrivateCANFD5Fr29 | 0x429 | Motorola | S4_SRR_RL_Obj_DistX_28 |  | S4_SRR_RL_Obj_Mes_9 | 0x270 | Motorola | Direct
ReSideRdrLe20Obj29RdrObjVx |  | SODLPrivateCANFD5Fr29 | 0x429 | Motorola | S4_SRR_RL_Obj_RelVelX_28 |  | S4_SRR_RL_Obj_Mes_9 | 0x270 | Motorola | Direct
ReSideRdrLe20Obj29RdrObjAx |  | SODLPrivateCANFD5Fr29 | 0x429 | Motorola | S4_SRR_RL_Obj_AccelX_28 |  | S4_SRR_RL_Obj_Mes_9 | 0x270 | Motorola | Direct
ReSideRdrLe20Obj29RdrObjDy |  | SODLPrivateCANFD5Fr29 | 0x429 | Motorola | S4_SRR_RL_Obj_DistY_28 |  | S4_SRR_RL_Obj_Mes_9 | 0x270 | Motorola | Direct
ReSideRdrLe20Obj29RdrObjVy |  | SODLPrivateCANFD5Fr29 | 0x429 | Motorola | S4_SRR_RL_Obj_RelVelY_28 |  | S4_SRR_RL_Obj_Mes_9 | 0x270 | Motorola | Direct
ReSideRdrLe20Obj29RdrObjAy |  | SODLPrivateCANFD5Fr29 | 0x429 | Motorola | S4_SRR_RL_Obj_AccelY_28 |  | S4_SRR_RL_Obj_Mes_9 | 0x270 | Motorola | Direct
ReSideRdrLe20Obj29RdrObjDxStdDe |  | SODLPrivateCANFD5Fr29 | 0x429 | Motorola | S4_SRR_RL_Obj_DistXStd_28 |  | S4_SRR_RL_Obj_Mes_9 | 0x270 | Motorola | Direct
ReSideRdrLe20Obj29RdrObjVxStdDe |  | SODLPrivateCANFD5Fr29 | 0x429 | Motorola | S4_SRR_RL_Obj_RelVelXStd_28 |  | S4_SRR_RL_Obj_Mes_9 | 0x270 | Motorola | Direct
ReSideRdrLe20Obj29RdrObjDyStdDe |  | SODLPrivateCANFD5Fr29 | 0x429 | Motorola | S4_SRR_RL_Obj_DistYStd_28 |  | S4_SRR_RL_Obj_Mes_9 | 0x270 | Motorola | Direct
ReSideRdrLe20Obj29RdrObjVyStdDe |  | SODLPrivateCANFD5Fr29 | 0x429 | Motorola | S4_SRR_RL_Obj_RelVelYStd_28 |  | S4_SRR_RL_Obj_Mes_9 | 0x270 | Motorola | Direct
ReSideRdrLe20Obj29RdrObjTrackSts |  | SODLPrivateCANFD5Fr29 | 0x429 | Motorola | S4_SRR_RL_Obj_UpdateFlag_28 |  | S4_SRR_RL_Obj_Mes_9 | 0x270 | Motorola | Case:0x1: 0x0;Case:0x2: 0x1;
ReSideRdrLe20Obj29RdrObjConf |  | SODLPrivateCANFD5Fr29 | 0x429 | Motorola | S4_SRR_RL_Obj_ExistProb_28 |  | S4_SRR_RL_Obj_Mes_9 | 0x270 | Motorola | Direct
ReSideRdrLe20Obj29RdrObjTyp |  | SODLPrivateCANFD5Fr29 | 0x429 | Motorola | S4_SRR_RL_Obj_Type_28 |  | S4_SRR_RL_Obj_Mes_9 | 0x270 | Motorola | Case:0x0: 0x7;Case:0x1: 0x1;Case:0x2: 0x4;Case:0x3: 0x2;Case:0x4: 0x3;Case:0x5: 0x7;Case:0x6: 0x7;Case:0x8: 0x7;Case:0x9: 0x5;Case:0xa: 0x8;
ReSideRdrLe20Obj29RdrObjMtnPat |  | SODLPrivateCANFD5Fr29 | 0x429 | Motorola | S4_SRR_RL_Obj_EDynProp_28 |  | S4_SRR_RL_Obj_Mes_9 | 0x270 | Motorola | Case:0x0: 0x5;Case:0x1: 0x1;Case:0x2: 0x6;Case:0x3: 0x0;Case:0x4: 0x7;Case:0x5: 0x2;Case:0x6: 0x3;Case:0x7: 0x4;
ReSideRdrLe20Obj29RdrObjStatyCnt |  | SODLPrivateCANFD5Fr29 | 0x429 | Motorola | S4_SRR_RL_Obj_UiLifeCycles_28 |  | S4_SRR_RL_Obj_Mes_9 | 0x270 | Motorola | Direct
ReSideRdrLe20Obj30RdrObjID |  | SODLPrivateCANFD5Fr30 | 0x430 | Motorola | S4_SRR_RL_Obj_ID_29 |  | S4_SRR_RL_Obj_Mes_9 | 0x270 | Motorola | Direct
ReSideRdrLe20Obj30RdrObjDx |  | SODLPrivateCANFD5Fr30 | 0x430 | Motorola | S4_SRR_RL_Obj_DistX_29 |  | S4_SRR_RL_Obj_Mes_9 | 0x270 | Motorola | Direct
ReSideRdrLe20Obj30RdrObjVx |  | SODLPrivateCANFD5Fr30 | 0x430 | Motorola | S4_SRR_RL_Obj_RelVelX_29 |  | S4_SRR_RL_Obj_Mes_9 | 0x270 | Motorola | Direct
ReSideRdrLe20Obj30RdrObjAx |  | SODLPrivateCANFD5Fr30 | 0x430 | Motorola | S4_SRR_RL_Obj_AccelX_29 |  | S4_SRR_RL_Obj_Mes_9 | 0x270 | Motorola | Direct
ReSideRdrLe20Obj30RdrObjDy |  | SODLPrivateCANFD5Fr30 | 0x430 | Motorola | S4_SRR_RL_Obj_DistY_29 |  | S4_SRR_RL_Obj_Mes_9 | 0x270 | Motorola | Direct
ReSideRdrLe20Obj30RdrObjVy |  | SODLPrivateCANFD5Fr30 | 0x430 | Motorola | S4_SRR_RL_Obj_RelVelY_29 |  | S4_SRR_RL_Obj_Mes_9 | 0x270 | Motorola | Direct
ReSideRdrLe20Obj30RdrObjAy |  | SODLPrivateCANFD5Fr30 | 0x430 | Motorola | S4_SRR_RL_Obj_AccelY_29 |  | S4_SRR_RL_Obj_Mes_9 | 0x270 | Motorola | Direct
ReSideRdrLe20Obj30RdrObjDxStdDe |  | SODLPrivateCANFD5Fr30 | 0x430 | Motorola | S4_SRR_RL_Obj_DistXStd_29 |  | S4_SRR_RL_Obj_Mes_9 | 0x270 | Motorola | Direct
ReSideRdrLe20Obj30RdrObjVxStdDe |  | SODLPrivateCANFD5Fr30 | 0x430 | Motorola | S4_SRR_RL_Obj_RelVelXStd_29 |  | S4_SRR_RL_Obj_Mes_9 | 0x270 | Motorola | Direct
ReSideRdrLe20Obj30RdrObjDyStdDe |  | SODLPrivateCANFD5Fr30 | 0x430 | Motorola | S4_SRR_RL_Obj_DistYStd_29 |  | S4_SRR_RL_Obj_Mes_9 | 0x270 | Motorola | Direct
ReSideRdrLe20Obj30RdrObjVyStdDe |  | SODLPrivateCANFD5Fr30 | 0x430 | Motorola | S4_SRR_RL_Obj_RelVelYStd_29 |  | S4_SRR_RL_Obj_Mes_9 | 0x270 | Motorola | Direct
ReSideRdrLe20Obj30RdrObjTrackSts |  | SODLPrivateCANFD5Fr30 | 0x430 | Motorola | S4_SRR_RL_Obj_UpdateFlag_29 |  | S4_SRR_RL_Obj_Mes_9 | 0x270 | Motorola | Case:0x1: 0x0;Case:0x2: 0x1;
ReSideRdrLe20Obj30RdrObjConf |  | SODLPrivateCANFD5Fr30 | 0x430 | Motorola | S4_SRR_RL_Obj_ExistProb_29 |  | S4_SRR_RL_Obj_Mes_9 | 0x270 | Motorola | Direct
ReSideRdrLe20Obj30RdrObjTyp |  | SODLPrivateCANFD5Fr30 | 0x430 | Motorola | S4_SRR_RL_Obj_Type_29 |  | S4_SRR_RL_Obj_Mes_9 | 0x270 | Motorola | Case:0x0: 0x7;Case:0x1: 0x1;Case:0x2: 0x4;Case:0x3: 0x2;Case:0x4: 0x3;Case:0x5: 0x7;Case:0x6: 0x7;Case:0x8: 0x7;Case:0x9: 0x5;Case:0xa: 0x8;
ReSideRdrLe20Obj30RdrObjMtnPat |  | SODLPrivateCANFD5Fr30 | 0x430 | Motorola | S4_SRR_RL_Obj_EDynProp_29 |  | S4_SRR_RL_Obj_Mes_9 | 0x270 | Motorola | Case:0x0: 0x5;Case:0x1: 0x1;Case:0x2: 0x6;Case:0x3: 0x0;Case:0x4: 0x7;Case:0x5: 0x2;Case:0x6: 0x3;Case:0x7: 0x4;
ReSideRdrLe20Obj30RdrObjStatyCnt |  | SODLPrivateCANFD5Fr30 | 0x430 | Motorola | S4_SRR_RL_Obj_UiLifeCycles_29 |  | S4_SRR_RL_Obj_Mes_9 | 0x270 | Motorola | Direct
ReSideRdrLe20Obj31RdrObjID |  | SODLPrivateCANFD5Fr31 | 0x431 | Motorola | S4_SRR_RL_Obj_ID_30 |  | S4_SRR_RL_Obj_Mes_10 | 0x273 | Motorola | Direct
ReSideRdrLe20Obj31RdrObjDx |  | SODLPrivateCANFD5Fr31 | 0x431 | Motorola | S4_SRR_RL_Obj_DistX_30 |  | S4_SRR_RL_Obj_Mes_10 | 0x273 | Motorola | Direct
ReSideRdrLe20Obj31RdrObjVx |  | SODLPrivateCANFD5Fr31 | 0x431 | Motorola | S4_SRR_RL_Obj_RelVelX_30 |  | S4_SRR_RL_Obj_Mes_10 | 0x273 | Motorola | Direct
ReSideRdrLe20Obj31RdrObjAx |  | SODLPrivateCANFD5Fr31 | 0x431 | Motorola | S4_SRR_RL_Obj_AccelX_30 |  | S4_SRR_RL_Obj_Mes_10 | 0x273 | Motorola | Direct
ReSideRdrLe20Obj31RdrObjDy |  | SODLPrivateCANFD5Fr31 | 0x431 | Motorola | S4_SRR_RL_Obj_DistY_30 |  | S4_SRR_RL_Obj_Mes_10 | 0x273 | Motorola | Direct
ReSideRdrLe20Obj31RdrObjVy |  | SODLPrivateCANFD5Fr31 | 0x431 | Motorola | S4_SRR_RL_Obj_RelVelY_30 |  | S4_SRR_RL_Obj_Mes_10 | 0x273 | Motorola | Direct
ReSideRdrLe20Obj31RdrObjAy |  | SODLPrivateCANFD5Fr31 | 0x431 | Motorola | S4_SRR_RL_Obj_AccelY_30 |  | S4_SRR_RL_Obj_Mes_10 | 0x273 | Motorola | Direct
ReSideRdrLe20Obj31RdrObjDxStdDe |  | SODLPrivateCANFD5Fr31 | 0x431 | Motorola | S4_SRR_RL_Obj_DistXStd_30 |  | S4_SRR_RL_Obj_Mes_10 | 0x273 | Motorola | Direct
ReSideRdrLe20Obj31RdrObjVxStdDe |  | SODLPrivateCANFD5Fr31 | 0x431 | Motorola | S4_SRR_RL_Obj_RelVelXStd_30 |  | S4_SRR_RL_Obj_Mes_10 | 0x273 | Motorola | Direct
ReSideRdrLe20Obj31RdrObjDyStdDe |  | SODLPrivateCANFD5Fr31 | 0x431 | Motorola | S4_SRR_RL_Obj_DistYStd_30 |  | S4_SRR_RL_Obj_Mes_10 | 0x273 | Motorola | Direct
ReSideRdrLe20Obj31RdrObjVyStdDe |  | SODLPrivateCANFD5Fr31 | 0x431 | Motorola | S4_SRR_RL_Obj_RelVelYStd_30 |  | S4_SRR_RL_Obj_Mes_10 | 0x273 | Motorola | Direct
ReSideRdrLe20Obj31RdrObjTrackSts |  | SODLPrivateCANFD5Fr31 | 0x431 | Motorola | S4_SRR_RL_Obj_UpdateFlag_30 |  | S4_SRR_RL_Obj_Mes_10 | 0x273 | Motorola | Case:0x1: 0x0;Case:0x2: 0x1;
ReSideRdrLe20Obj31RdrObjConf |  | SODLPrivateCANFD5Fr31 | 0x431 | Motorola | S4_SRR_RL_Obj_ExistProb_30 |  | S4_SRR_RL_Obj_Mes_10 | 0x273 | Motorola | Direct
ReSideRdrLe20Obj31RdrObjTyp |  | SODLPrivateCANFD5Fr31 | 0x431 | Motorola | S4_SRR_RL_Obj_Type_30 |  | S4_SRR_RL_Obj_Mes_10 | 0x273 | Motorola | Case:0x0: 0x7;Case:0x1: 0x1;Case:0x2: 0x4;Case:0x3: 0x2;Case:0x4: 0x3;Case:0x5: 0x7;Case:0x6: 0x7;Case:0x8: 0x7;Case:0x9: 0x5;Case:0xa: 0x8;
ReSideRdrLe20Obj31RdrObjMtnPat |  | SODLPrivateCANFD5Fr31 | 0x431 | Motorola | S4_SRR_RL_Obj_EDynProp_30 |  | S4_SRR_RL_Obj_Mes_10 | 0x273 | Motorola | Case:0x0: 0x5;Case:0x1: 0x1;Case:0x2: 0x6;Case:0x3: 0x0;Case:0x4: 0x7;Case:0x5: 0x2;Case:0x6: 0x3;Case:0x7: 0x4;
ReSideRdrLe20Obj31RdrObjStatyCnt |  | SODLPrivateCANFD5Fr31 | 0x431 | Motorola | S4_SRR_RL_Obj_UiLifeCycles_30 |  | S4_SRR_RL_Obj_Mes_10 | 0x273 | Motorola | Direct
ReSideRdrLe20Obj32RdrObjID |  | SODLPrivateCANFD5Fr32 | 0x432 | Motorola | S4_SRR_RL_Obj_ID_31 |  | S4_SRR_RL_Obj_Mes_10 | 0x273 | Motorola | Direct
ReSideRdrLe20Obj32RdrObjDx |  | SODLPrivateCANFD5Fr32 | 0x432 | Motorola | S4_SRR_RL_Obj_DistX_31 |  | S4_SRR_RL_Obj_Mes_10 | 0x273 | Motorola | Direct
ReSideRdrLe20Obj32RdrObjVx |  | SODLPrivateCANFD5Fr32 | 0x432 | Motorola | S4_SRR_RL_Obj_RelVelX_31 |  | S4_SRR_RL_Obj_Mes_10 | 0x273 | Motorola | Direct
ReSideRdrLe20Obj32RdrObjAx |  | SODLPrivateCANFD5Fr32 | 0x432 | Motorola | S4_SRR_RL_Obj_AccelX_31 |  | S4_SRR_RL_Obj_Mes_10 | 0x273 | Motorola | Direct
ReSideRdrLe20Obj32RdrObjDy |  | SODLPrivateCANFD5Fr32 | 0x432 | Motorola | S4_SRR_RL_Obj_DistY_31 |  | S4_SRR_RL_Obj_Mes_10 | 0x273 | Motorola | Direct
ReSideRdrLe20Obj32RdrObjVy |  | SODLPrivateCANFD5Fr32 | 0x432 | Motorola | S4_SRR_RL_Obj_RelVelY_31 |  | S4_SRR_RL_Obj_Mes_10 | 0x273 | Motorola | Direct
ReSideRdrLe20Obj32RdrObjAy |  | SODLPrivateCANFD5Fr32 | 0x432 | Motorola | S4_SRR_RL_Obj_AccelY_31 |  | S4_SRR_RL_Obj_Mes_10 | 0x273 | Motorola | Direct
ReSideRdrLe20Obj32RdrObjDxStdDe |  | SODLPrivateCANFD5Fr32 | 0x432 | Motorola | S4_SRR_RL_Obj_DistXStd_31 |  | S4_SRR_RL_Obj_Mes_10 | 0x273 | Motorola | Direct
ReSideRdrLe20Obj32RdrObjVxStdDe |  | SODLPrivateCANFD5Fr32 | 0x432 | Motorola | S4_SRR_RL_Obj_RelVelXStd_31 |  | S4_SRR_RL_Obj_Mes_10 | 0x273 | Motorola | Direct
ReSideRdrLe20Obj32RdrObjDyStdDe |  | SODLPrivateCANFD5Fr32 | 0x432 | Motorola | S4_SRR_RL_Obj_DistYStd_31 |  | S4_SRR_RL_Obj_Mes_10 | 0x273 | Motorola | Direct
ReSideRdrLe20Obj32RdrObjVyStdDe |  | SODLPrivateCANFD5Fr32 | 0x432 | Motorola | S4_SRR_RL_Obj_RelVelYStd_31 |  | S4_SRR_RL_Obj_Mes_10 | 0x273 | Motorola | Direct
ReSideRdrLe20Obj32RdrObjTrackSts |  | SODLPrivateCANFD5Fr32 | 0x432 | Motorola | S4_SRR_RL_Obj_UpdateFlag_31 |  | S4_SRR_RL_Obj_Mes_10 | 0x273 | Motorola | Case:0x1: 0x0;Case:0x2: 0x1;
ReSideRdrLe20Obj32RdrObjConf |  | SODLPrivateCANFD5Fr32 | 0x432 | Motorola | S4_SRR_RL_Obj_ExistProb_31 |  | S4_SRR_RL_Obj_Mes_10 | 0x273 | Motorola | Direct
ReSideRdrLe20Obj32RdrObjTyp |  | SODLPrivateCANFD5Fr32 | 0x432 | Motorola | S4_SRR_RL_Obj_Type_31 |  | S4_SRR_RL_Obj_Mes_10 | 0x273 | Motorola | Case:0x0: 0x7;Case:0x1: 0x1;Case:0x2: 0x4;Case:0x3: 0x2;Case:0x4: 0x3;Case:0x5: 0x7;Case:0x6: 0x7;Case:0x8: 0x7;Case:0x9: 0x5;Case:0xa: 0x8;
ReSideRdrLe20Obj32RdrObjMtnPat |  | SODLPrivateCANFD5Fr32 | 0x432 | Motorola | S4_SRR_RL_Obj_EDynProp_31 |  | S4_SRR_RL_Obj_Mes_10 | 0x273 | Motorola | Case:0x0: 0x5;Case:0x1: 0x1;Case:0x2: 0x6;Case:0x3: 0x0;Case:0x4: 0x7;Case:0x5: 0x2;Case:0x6: 0x3;Case:0x7: 0x4;
ReSideRdrLe20Obj32RdrObjStatyCnt |  | SODLPrivateCANFD5Fr32 | 0x432 | Motorola | S4_SRR_RL_Obj_UiLifeCycles_31 |  | S4_SRR_RL_Obj_Mes_10 | 0x273 | Motorola | Direct

## VV62Main
Signal Name （vv6） | Signal Value Description （vv6） | Message Name （vv6） | Message ID （vv6） | Byte Order （vv6） | Signal Name （Main） | Signal Value Description （Main） | Message Name （Main） | Message ID （Main） | Byte Order （Main） | SVW Mapping Rule
S4_EPS_SteeringAngle_E2E |  | S4_EPS_SASInfo_E2E | 0x113 | Motorola | SteerWhlSnsrAg | 0: Valid Value | AdcuPrivateCanFD5Fr01 | 0x145 | Motorola | value*3.14/180
S4_IPB_TCSActSt_E2E | 1: active 0: Not active | S4_IPB_SysSt_E2E | 0x1A6 | Motorola | BrkTracCtrlActv | 1: active 0: Not active | AdcuPrivateCanFD5Fr02 | 0x151 | Motorola | Direct
S4_IPB_ABSActSt_E2E | 1: Active 0: Not active | S4_IPB_SysSt_E2E | 0x1A6 | Motorola | AbsCtrlActvCtrlSts1 | 1: Active 0: Not active | AdcuPrivateCanFD5Fr03 | 0x165 | Motorola | Direct
S4_IPB_VDCActSt_E2E | 1: active 0: Not active | S4_IPB_SysSt_E2E | 0x1A6 | Motorola | EscCtrlIndcn | 2: DevSts1_Flt 1: DevSts1_Off 0: DevSts1_On | AdcuPrivateCanFD5Fr03 | 0x165 | Motorola | Case:0x0: 0x1;Case:0x1: 0x0;
S4_IPB_ESPPATA | 3: reserved 2: off 1: sport 0: normal | S4_IPB_SysSt | 0x1A7 | Motorola | EscStEscSt |  | AdcuPrivateCanFD5Fr03 | 0x165 | Motorola | Case:0x0: 0x1;Case:0x1: 0x1;Case:0x2: 0x4;Case:0x3: 0x1;
S4_IPB_StandStillSt | 3: reserved 2: invalid 1: standstill 0: not standstill | S4_IPB_SysSt | 0x1A7 | Motorola | VehMtnStVehMtnSt |  | AdcuPrivateCanFD5Fr03 | 0x165 | Motorola | Case:0x0: 0x4;Case:0x1: 0x1;Case:0x2: 0x0;Case:0x3: 0x0;
S4_IPB_FLWheelRotatedDirct_E2E | 3: stop 2: backward 1: forward 0: Not valid | S4_IPB_SysSt_E2E | 0x1A6 | Motorola | WhlDirRotlFrntLe |  | AdcuPrivateCanFD5Fr03 | 0x165 | Motorola | Case:0x0: 0x0;Case:0x1: 0x2;Case:0x2: 0x3;Case:0x3: 0x1;Default
S4_IPB_FRWheelRotatedDirct_E2E | 3: stop 2: backward 1: forward 0: Not valid | S4_IPB_SysSt_E2E | 0x1A6 | Motorola | WhlDirRotlFrntRi |  | AdcuPrivateCanFD5Fr03 | 0x165 | Motorola | Case:0x0: 0x0;Case:0x1: 0x2;Case:0x2: 0x3;Case:0x3: 0x1;Default
S4_IPB_RLWheelRotatedDirct_E2E | 3: stop 2: backward 1: forward 0: Not valid | S4_IPB_SysSt_E2E | 0x1A6 | Motorola | WhlDirRotlReLe |  | AdcuPrivateCanFD5Fr03 | 0x165 | Motorola | Case:0x0: 0x0;Case:0x1: 0x2;Case:0x2: 0x3;Case:0x3: 0x1;Default
S4_IPB_RRWheelRotatedDirct_E2E | 3: stop 2: backward 1: forward 0: Not valid | S4_IPB_SysSt_E2E | 0x1A6 | Motorola | WhlDirRotlReRi |  | AdcuPrivateCanFD5Fr03 | 0x165 | Motorola | Case:0x0: 0x0;Case:0x1: 0x2;Case:0x2: 0x3;Case:0x3: 0x1;Default
S4_IPB_FLWheelSpd_E2E | kph | S4_IPB_SpdInfo_E2E | 0x126 | Motorola | WhlSpdCircumlFrntLe |  | AdcuPrivateCanFD5Fr03 | 0x165 | Motorola | value/3.6
S4_IPB_FRWheelSpd_E2E | kph | S4_IPB_SpdInfo_E2E | 0x126 | Motorola | WhlSpdCircumlFrntWhlSpdCircumlFrntRi |  | AdcuPrivateCanFD5Fr03 | 0x165 | Motorola | value/3.6
S4_IPB_RLWheelSpd_E2E | kph | S4_IPB_SpdInfo_E2E | 0x126 | Motorola | WhlSpdCircumlReLe |  | AdcuPrivateCanFD5Fr03 | 0x165 | Motorola | value/3.6
S4_IPB_RRWheelSpd_E2E | kph | S4_IPB_SpdInfo_E2E | 0x126 | Motorola | WhlSpdCircumlReRi |  | AdcuPrivateCanFD5Fr03 | 0x165 | Motorola | value/3.6
S4_IPB_VehLateralAccel_E2E |  | S4_IPB_SysSt_E2E | 0x1A6 | Motorola | ADataRawSafeALat |  | AdcuPrivateCanFD5Fr04 | 0x191 | Motorola | Direct
S4_IPB_VehLateralAccelOffsetValue |  | S4_IPB_AccelOffset | 0x1A9 | Motorola | ADataRawSafeALat |  | AdcuPrivateCanFD5Fr04 | 0x191 | Motorola | Direct
S4_IPB_VehLongAccel_E2E |  | S4_IPB_SysSt_E2E | 0x1A6 | Motorola | ADataRawSafeALgt |  | AdcuPrivateCanFD5Fr04 | 0x191 | Motorola | Direct
S4_IPB_VehLongAccelOffsetValue |  | S4_IPB_AccelOffset | 0x1A9 | Motorola | ADataRawSafeALgt |  | AdcuPrivateCanFD5Fr04 | 0x191 | Motorola | Direct
S4_IPB_YAWRate_E2E |  | S4_IPB_SysSt_E2E | 0x1A6 | Motorola | AgDataRawSafeYawRate |  | AdcuPrivateCanFD5Fr04 | 0x191 | Motorola | Direct
S4_IPB_YAWRateOffsetValue |  | S4_IPB_AccelOffset | 0x1A9 | Motorola | AgDataRawSafeYawRate |  | AdcuPrivateCanFD5Fr04 | 0x191 | Motorola | Direct
S4_LDCU_ExterTemp |  | S4_LDCU_SysSt | 0x117 | Motorola | AmbTRawAmbTVal |  | AdcuPrivateCanFD5Fr07 | 0x381 | Motorola | Direct
S4_AS_DrvModSts | 5: Offroad 4: Customer mode 3: Sport 2: Normal 1: Comfort 0: ECO | S4_AS_SysSt1 | 0x18F | Motorola | DrvModReq |  | AdcuPrivateCanFD5Fr07 | 0x381 | Motorola | Case:0x0: 0x1;Case:0x1: 0x2;Case:0x2: 0x2;Case:0x3: 0x3;Case:0x4: 0x4;Case:0x5: 0x5;Default
S4_AS_LvlChg | 2: Going Up 1: Going Down 0: No Change | S4_AS_SysSt1 | 0x18F | Motorola | LvlgDirMovmtIndcr |  | AdcuPrivateCanFD5Fr07 | 0x381 | Motorola | Case:0x0: 0x1;Case:0x1: 0x2;Case:0x2: 0x0;
S4_RDCU_FWiperSwSt | 7: reserved 6: reserved 5: reserved 4: reserved 3: INT(Auto) 2: High 1: Low 0: OFF | S4_RDCU_BodySysSt1 | 0x225 | Motorola | WipgInfoWiprActv |  | AdcuPrivateCanFD5Fr07 | 0x381 | Motorola | Case:0x0: 0x0;Case:0x1: 0x1;Case:0x2: 0x1;Case:0x3: 0x1;Case:0x4: 0x1;Case:0x5: 0x1;Case:0x6: 0x1;Case:0x7: 0x1;